## equipment_master
id | project | category | tag_no | equipment_name | file_kind | warnings_count | orientation | support_type | asme_code | division | code_edition_year | mdmt_c | shell_moc | shell_moc_class | shell_uns | tl_tl_mm | max_diameter_mm | min_diameter_mm | l_over_d_ratio | max_design_pressure_mpa | max_design_temp_c | wind_code | seismic_code | basic_wind_speed_kmh | site_class | seismic_ss | seismic_s1 | seismic_sds | seismic_sd1 | seismic_response_coeff_cs | max_wind_pressure_kgm2 | wind_shear_kgf | eq_shear_kgf | wind_moment_kgfm | eq_moment_kgfm | fabricated_mt | shop_test_mt | shipping_mt | erected_mt | empty_mt | operating_mt | total_element_weight_mt | total_surface_area_m2 | has_platform | has_insulation | has_fp | total_platform_area_m2 | insulation_area_m2 | painting_area_m2 | fp_area_m2 | basering_type | bolt_moc | bolt_nominal_dia_mm | bolt_circle_dia_mm | bolt_qty | imported_by | imported_at | source_file
1 | VERT | VERT1 | 142-D1-D2 | Raw Gas Seperator & CO2 Absorber Overhead KOD | pdf | 0 | Vertical | Skirt | Section VIII Division 1 | 1 | 2025 | -12 | SA-516 | 70 | K02700 | 7225 | 3744 | 2900 | 1.93 | 4.9507 | 130 | ASCE/SEI 7-16 | ASCE/SEI 7-16 | 97.2 | D | 0.147 | 0.065 | 0.157 | 0.104 | 0.157 | 78.11 | 17065 | 44553.8 | 302420.3 | 609466.6 | 129.3828 | 212.4542 | 147.4145 | 147.8645 | 149.7646 | 204.5211 | 82.2071 | 221.4005 | 1 | 1 | 0 | 90.0881 | 129.49 | 312.349 |  | Continuous Top Ring W/Gussets | SA-193 B7 | 42 | 3884 | 20 | 725570 | 2026-09-11 08:41:11 | D:/000 APP TESTINGS/0 Rag/CLA_working/V13_sql_excel_m/V13_Hex_working/Categories\VERT\VERT1\142-D1-D2_Raw Gas Seperator & CO2 Absorber Overhead KOD.pdf
2 | VERT | VERT1 | 144-D | Methanator Effluent Seperator | pdf | 0 | Vertical | Skirt | Section VIII Division 1 | 1 | 2025 | -12 | SA-516 | 70 | K02700 | 312.5 | 3008 | 2900 | 0.104 | 4.5508 | 100 | ASCE/SEI 7-16 | ASCE/SEI 7-16 | 97.2 | D | 0.147 | 0.065 | 0.157 | 0.104 | 0.157 | 78.119 | 6893 | 15726 | 86970 | 141345 | 37.037 | 64.2237 | 46.6577 | 46.8027 | 46.8027 | 69.9515 | 26.5116 | 83.8422 | 1 | 1 | 0 | 52.3319 | 49.308 | 118.051 |  | Continuous Top Ring W/Gussets | SA-193 B7 | 42 | 3111.0002 | 16 | 725570 | 2026-09-11 08:41:11 | D:/000 APP TESTINGS/0 Rag/CLA_working/V13_sql_excel_m/V13_Hex_working/Categories\VERT\VERT1\144-D_Methanator Effluent Seperator.pdf
3 | VERT | VERT2 | 401-T-32001 | Ammonia Absorption Column | pdf | 0 | Horizontal/Unknown |  | Section VIII Division 1 | 1 | 2025 | -33.4 | SA-333 | 6 | K03006 | 5290 | 317.5 | 154.18 | 16.661 | 2.3 | 80 | IS 875 (PART 3) Amd. 1&2 (2020) | IS 1893 RSM Amd. 1&2 (2018) | [8 empty] | 654.2 | 220.3 | 287 | 117.4 | 1.0829 | 1.186 | 1.0829 | 1.2308 | 1.2427 | 1.2739 | 0.3086 | 3.5331 | 0 | 1 | 0 |  | 2.442 | 3.533 |  |  | SA-193 B7 |  |  | 12 | 725570 | 2026-09-11 08:41:11 | D:/000 APP TESTINGS/0 Rag/CLA_working/V13_sql_excel_m/V13_Hex_working/Categories\VERT\VERT2\401-T-32001_Ammonia Absorption Column.pdf
4 | VERT | VERT2 | 401-V-32003 | Suction Drum I | pdf | 0 | Vertical | Skirt | Section VIII Division 1 | 1 | 2025 | -33 | SA-516 | 70 | K02700 | 4300 | 2040 | 2000 | 2.108 | 0.023 | 80 | IS 875 (Part 3):2015 Amd. 1&2 2020 | Response Spectrum | [8 empty] | 5457 | 2161 | 25968 | 11792 | 10.9634 | 26.5599 | 17.871 | 17.871 | 17.871 | 18.0713 | 7.0605 | 49.3719 | 1 | 1 | 0 | 35.5319 | 36.617 | 62.026 |  | Continuous Top Ring W/Gussets | SA-36 | 30 | 2135 | 16 | 725570 | 2026-09-11 08:41:11 | D:/000 APP TESTINGS/0 Rag/CLA_working/V13_sql_excel_m/V13_Hex_working/Categories\VERT\VERT2\401-V-32003_Suction_Drum I.pdf
13 | HEXX | HEX1 | 401-E-31001 | Hot Gas-Gas Exchanger | pdf | 1 | Horizontal/Unknown |  | Section VIII Division 2 | 2 | 2025 |  | SA-387 | 11 2 | K11789 | 2005.9 | 2140 | 1300 | 0.937 | 16.0003 | 260 | IS 875 (PART 3) Amd. 1&2 (2020) | IS 1893 RSM Amd. 1&2 (2018) | [12 empty] | 104.2185 | 127.2631 | 105.7 | 105.7 | 105.7 | 106.8345 | 62.3074 | 99.1867 | 0 | 1 | 0 |  | 87.304 | 99.187 |  |  | SA-193 B7 |  |  | 36 | 725570 | 2026-09-15 04:30:52 | D:/000 APP TESTINGS/0 Rag/CLA_working/V13_sql_excel_m/V13_Hex_working/Categories\HEXX\HEX1\401-E-31001_Hot Gas-Gas Exchanger.pdf
14 | HEXX | HEX1 | 401-E-31002 | Steam Superheater | pdf | 1 | Horizontal/Unknown |  | Section VIII Division 1 | 1 | 2025 |  | SA-336 | F11 2 | K11572 | 898.61 | 1660 | 1100 | 0.541 | 16.0003 | 470 | IS 875 (PART 3) Amd. 1&2 (2020) | IS 1893 RSM Amd. 1&2 (2018) | [12 empty] | 35.4084 | 42.9465 | 37.383 | 37.383 | 37.383 | 42.8392 | 19.1207 | 39.3105 | 0 | 1 | 0 |  | 29.688 | 39.31 |  |  | SA-193 B16 |  |  | 24 | 725570 | 2026-09-15 04:30:53 | D:/000 APP TESTINGS/0 Rag/CLA_working/V13_sql_excel_m/V13_Hex_working/Categories\HEXX\HEX1\401-E-31002_Steam Superheater.pdf
15 | HEXX | HEX2 | A140NHT11QG001002-EQ161 | H2 Storage Comp 1st Stage Cooler | pdf | 0 | Horizontal/Unknown |  | Section VIII Division 1 | 1 | 2025 |  | SA-516 | 70 | K02700 | 5688.17 | 660 | 660 | 8.618 | 0.0325 | 145 | ASCE/SEI 7-22 | ASCE/SEI 7-22 | 180 | D |  |  | 0.217 | 0.093 |  | 161.849 |  |  |  |  | 5.6567 | 7.4161 | 5.6567 | 5.6567 | 5.6567 | 7.4161 | 2.1751 | 13.8399 | 0 | 0 | 0 |  |  | 13.84 |  |  | SA-193 B7 |  |  | 32 | 725570 | 2026-09-15 04:30:53 | D:/000 APP TESTINGS/0 Rag/CLA_working/V13_sql_excel_m/V13_Hex_working/Categories\HEXX\HEX2\A140NHT11QG001002-EQ161_H2 Storage Comp 1st Stage Cooler.pdf
16 | HEXX | HEX2 | A140NHT11QG001002-EQ261 | H2 Storage Comp 2nd Stage Cooler | pdf | 0 | Horizontal/Unknown |  | Section VIII Division 1 | 1 | 2025 |  | SA-516 | 70 | K02700 | 6119.5 | 590 | 590 | 10.372 | 0.036 | 145 | ASCE/SEI 7-22 | ASCE/SEI 7-22 | 180 | D |  |  | 0.217 | 0.093 |  | 161.849 |  |  |  |  | 5.367 | 6.8717 | 5.367 | 5.367 | 5.367 | 6.8713 | 1.9659 | 13.2204 | 0 | 0 | 0 |  |  | 13.22 |  |  | SA-193 B7 |  |  | 32 | 725570 | 2026-09-15 04:30:53 | D:/000 APP TESTINGS/0 Rag/CLA_working/V13_sql_excel_m/V13_Hex_working/Categories\HEXX\HEX2\A140NHT11QG001002-EQ261_H2 Storage Comp 2nd Stage Cooler.pdf
17 | HORZ | HOR1 | 146-D | Ammonia Separator | pdf | 0 | Horizontal/Unknown |  | Section VIII Division 2 | 2 | 2025 | -33 | SA-516 | 70 | K02700 | 990.6 | 3137 | 508 | 0.316 | 18.0778 | 82 | ASCE/SEI 7-16 | ASCE/SEI 7-16 | 97.2 | D | 0.147 | 0.065 | 0.157 | 0.104 |  | 78.119 |  |  |  |  | 207.4992 | 296.9607 | 216.2169 | 217.2369 | 217.2369 | 226.5487 | 170.471 | 141.9846 | 1 | 1 | 0 | 33.8457 | 141.985 | 141.985 |  |  | Specification SA-193 B7 |  |  |  | 725570 | 2026-09-15 04:30:53 | D:/000 APP TESTINGS/0 Rag/CLA_working/V13_sql_excel_m/V13_Hex_working/Categories\HORZ\HOR1\146-D_Ammonia Separator.pdf
18 | HORZ | HOR2 | 401-V-31002 | M.P. NH3 Separator | pdf | 0 | Horizontal/Unknown |  | Section VIII Division 1 | 1 | 2025 | -33 | SA-516 | 70 | K02700 | 7950 | 1700 | 300 | 4.676 | 2.6002 | 80 | IS 875 (PART 3) Amd. 1&2 (2020) | IS 1893 RSM Amd. 1&2 (2018) | [12 empty] | 10.8224 | 33.1623 | 13.7076 | 16.7176 | 16.7176 | 28.9083 | 7.2344 | 50.1257 | 1 | 1 | 0 | 13.888 | 50.126 | 50.126 |  |  | Specification SA-193 B7 |  |  |  | 725570 | 2026-09-15 04:30:53 | D:/000 APP TESTINGS/0 Rag/CLA_working/V13_sql_excel_m/V13_Hex_working/Categories\HORZ\HOR2\401-V-31002_M.P. NH3 Separator.pdf
19 | HORZ | HOR2 | 401-V-32001 | Ammonia Receiver | pdf | 0 | Horizontal/Unknown |  | Section VIII Division 1 | 1 | 2025 | -33 | SA-516 | 70 | K02700 | 11000 | 2344 | 2300 | 4.693 | 0.023 | 150 | IS 875 (PART 3) Amd. 1&2 (2020) | IS 1893 RSM Amd. 1&2 (2018) | [9 empty] | 0.21784 |  |  | 25.6587 | 74.7253 | 30.7334 | 30.9334 | 30.9334 | 61.358 | 16.2067 | 92.9775 | 1 | 1 | 0 | 25.784 | 92.978 | 92.978 |  |  | Specification SA-285 C |  |  |  | 725570 | 2026-09-15 04:30:53 | D:/000 APP TESTINGS/0 Rag/CLA_working/V13_sql_excel_m/V13_Hex_working/Categories\HORZ\HOR2\401-V-32001_Ammonia Receiver.pdf
24 | HEXX | HEXreports | 401-E-30001A-Bottom |  | pdf | 0 | Horizontal/Unknown |  | Section VIII Division 1 | 1 | 2025 |  | SA-516 | 70 | K02700 | 4970.7 | 940 | 700 | 5.288 | 4.6003 | 155 | IS 875 (PART 3) Amd. 1&2 (2020) | IS 1893 RSM Amd. 1&2 (2018) | [12 empty] | 5.2243 | 13.7059 | 5.2243 | 10.3243 | 10.3642 | 12.1229 | 1.8641 | 12.9459 | 0 | 1 | 0 |  | 10.879 | 12.946 |  |  | SA-193 B7 |  |  | 24 | 725570 | 2026-09-25 06:44:29 | D:/000 APP TESTINGS/0 Rag/CLA_working/V13_sql_excel_m/V13_Hex_working/Categories\HEXX\HEXreports\401-E-30001A-Bottom.pdf
25 | HEXX | HEXreports | 401-E-30001B- Top |  | pdf | 0 | Horizontal/Unknown |  | Section VIII Division 1 | 1 | 2025 |  | SA-516 | 70 | K02700 | 494.45 | 940 | 700 | 0.526 | 4.6001 | 155 | IS 875 (PART 3) Amd. 1&2 (2020) | IS 1893 RSM Amd. 1&2 (2018) | [12 empty] | 5.0841 | 6.7557 | 5.0841 | 5.0841 | 5.1244 | 5.9729 | 1.8613 | 12.8873 | 0 | 1 | 0 |  | 10.82 | 12.887 |  |  | SA-193 B7 |  |  | 24 | 725570 | 2026-09-25 06:44:29 | D:/000 APP TESTINGS/0 Rag/CLA_working/V13_sql_excel_m/V13_Hex_working/Categories\HEXX\HEXreports\401-E-30001B- Top.pdf
26 | HEXX | HEXreports | 401-E-31011 | Blow Down Cooler | pdf | 1 | Horizontal/Unknown |  | Section VIII Division 1 | 1 | 2025 |  | SA-106 | B | K03006 | 296.1 | 273 | 254.46 | 1.085 | 1 | 180 | IS 875 (PART 3) Amd. 1&2 (2020) | IS 1893 RSM Amd. 1&2 (2018) | [12 empty] | 0.5657 | 0.7034 | 0.5657 | 0.5657 | 0.5657 | 0.6991 | 0.2128 | 2.7983 | 0 | 0 | 0 |  |  | 2.798 |  |  | SA-193 B7 |  |  | 16 | 725570 | 2026-09-25 06:44:30 | D:/000 APP TESTINGS/0 Rag/CLA_working/V13_sql_excel_m/V13_Hex_working/Categories\HEXX\HEXreports\401-E-31011_Blow Down Cooler.pdf
27 | HEXX | HEXreports | 401-E-32001 | Ammonia Water Condenser | pdf | 0 | Horizontal/Unknown |  | Section VIII Division 1 | 1 | 2025 |  | SA-516 | 70 | K02700 | 1323.83 | 2100 | 1900 | 0.63 | 2.3 | 180 | IS 875 (PART 3) Amd. 1&2 (2020) | IS 1893 RSM Amd. 1&2 (2018) | [12 empty] | 64.4852 | 96.8973 | 64.4852 | 64.4852 | 64.4852 | 88.8748 | 19.3182 | 88.8135 | 0 | 0 | 0 |  |  | 88.813 |  |  | SA-320 L7 |  |  | 64 | 725570 | 2026-09-25 06:44:30 | D:/000 APP TESTINGS/0 Rag/CLA_working/V13_sql_excel_m/V13_Hex_working/Categories\HEXX\HEXreports\401-E-32001_Ammonia Water Condenser.pdf
28 | HEXX | HEXreports | 401-E-32003 | Inert Gas Chiller | pdf | 0 | Horizontal/Unknown |  | Section VIII Division 1 | 1 | 2023 |  | SA-516 | 60 | K02100 | 2942.85 | 700 | 500 | 4.204 | 2.3 | 150 | IS 875 (PART 3) Amd. 1&2 (2020) | IS 1893 RSM Amd. 1&2 (2018) | [12 empty] | 2.2494 | 3.2424 | 2.4949 | 2.4949 | 2.4949 | 3.1922 | 0.942 | 7.3953 | 0 | 1 | 0 |  | 5.955 | 7.395 |  |  | SA-320 L7 |  |  | 28 | 725570 | 2026-09-25 06:44:30 | D:/000 APP TESTINGS/0 Rag/CLA_working/V13_sql_excel_m/V13_Hex_working/Categories\HEXX\HEXreports\401-E-32003_Inert Gas Chiller.pdf
29 | HEXX | HEXreports | 401-E-33001 | C-33001 Intercooler | pdf | 0 | Horizontal/Unknown |  | Section VIII Division 1 | 1 | 2025 |  | SA-106 | B | K03006 | 6404 | 600 | 600 | 10.673 | 1.5495 | 166 | IS 875 (PART 3) Amd. 1&2 (2020) | IS 1893 RSM Amd. 1&2 (2018) | [12 empty] | 3.9927 | 5.6044 | 4.0602 | 4.0602 | 4.0602 | 4.8192 | 1.0947 | 13.4438 | 0 | 1 | 0 |  | 12.777 | 13.444 |  |  | SA-193 B7 |  |  | 28 | 725570 | 2026-09-25 06:44:30 | D:/000 APP TESTINGS/0 Rag/CLA_working/V13_sql_excel_m/V13_Hex_working/Categories\HEXX\HEXreports\401-E-33001_C-33001 Intercooler.pdf
30 | HEXX | HEXreports | 401-E-33002 | C-33001 Aftercooler | pdf | 0 | Horizontal/Unknown |  | Section VIII Division 1 | 1 | 2025 |  | SA-106 | B | K03006 | 6430 | 600 | 600 | 10.717 | 2.6 | 166 | IS 875 (PART 3) Amd. 1&2 (2020) | IS 1893 RSM Amd. 1&2 (2018) | [12 empty] | 4.2094 | 5.8001 | 4.2769 | 4.2769 | 4.2769 | 5.0591 | 1.0947 | 13.4438 | 0 | 1 | 0 |  | 12.777 | 13.444 |  |  | SA-193 B7 |  |  | 28 | 725570 | 2026-09-25 06:44:30 | D:/000 APP TESTINGS/0 Rag/CLA_working/V13_sql_excel_m/V13_Hex_working/Categories\HEXX\HEXreports\401-E-33002_C-33001 Aftercooler.pdf
31 | HEXX | HEXreports | 403-E-001ABC | Hydrogen Compressor 1st stage interstage Cooler | pdf | 0 | Horizontal/Unknown |  | Section VIII Division 1 | 1 | 2025 |  | SA-516 | 70 | K02700 | 738.65 | 800 | 800 | 0.923 | 0.95 | 127 | IS 875 (PART 3) Amd. 1&2 (2020) | IS 1893 RSM Amd. 1&2 (2018) | [12 empty] | 7.4014 | 10.864 | 7.4014 | 7.4014 | 7.4557 | 8.5685 | 2.7297 | 21.2435 | 0 | 1 | 0 |  | 20.01 | 21.244 |  |  | SA-193 B7 |  |  | 24 | 725570 | 2026-09-25 06:44:30 | D:/000 APP TESTINGS/0 Rag/CLA_working/V13_sql_excel_m/V13_Hex_working/Categories\HEXX\HEXreports\403-E-001ABC_Hydrogen Compressor 1st stage interstage Cooler.pdf
32 | HEXX | HEXreports | 403-E-002ABC | Hydrogen Compressor 2nd stage interstage Cooler | pdf | 0 | Horizontal/Unknown |  | Section VIII Division 1 | 1 | 2025 |  | SA-516 | 70 | K02700 | 7383.5 | 828 | 828 | 8.917 | 0.0126 | 143 | IS 875 (PART 3) Amd. 1&2 (2020) | IS 1893 RSM Amd. 1&2 (2018) | [12 empty] | 7.6014 | 11.2617 | 7.6014 | 7.6014 | 7.6573 | 8.9507 | 2.5076 | 21.8196 | 0 | 1 | 0 |  | 20.657 | 21.82 |  |  | SA-193 B7 |  |  | 24 | 725570 | 2026-09-25 06:44:31 | D:/000 APP TESTINGS/0 Rag/CLA_working/V13_sql_excel_m/V13_Hex_working/Categories\HEXX\HEXreports\403-E-002ABC_Hydrogen Compressor 2nd stage interstage Cooler.pdf
33 | HEXX | HEXreports | 403-E-003ABC | Hydrogen Compressor 3rd stage After Cooler | pdf | 0 | Horizontal/Unknown |  | Section VIII Division 1 | 1 | 2025 |  | SA-516 | 70 | K02700 | 6811.3 | 490 | 490 | 13.901 | 0.0172 | 132 | IS 875 (PART 3) Amd. 1&2 (2020) | IS 1893 RSM Amd. 1&2 (2018) | [12 empty] | 2.9333 | 4.0972 | 3.0101 | 3.0101 | 3.0101 | 4.1724 | 1.1494 | 11.7622 | 0 | 1 | 0 |  | 11.235 | 11.762 |  |  | SA-193 B7 |  |  | 24 | 725570 | 2026-09-25 06:44:31 | D:/000 APP TESTINGS/0 Rag/CLA_working/V13_sql_excel_m/V13_Hex_working/Categories\HEXX\HEXreports\403-E-003ABC_Hydrogen Compressor 3rd stage After Cooler.pdf
34 | HEXX | HEXreports | 403-E-004ABC | Hydrogen Compressor 403-C-002 Aftercooler | pdf | 0 | Horizontal/Unknown |  | Section VIII Division 1 | 1 | 2025 |  | SA-516 | 70 | K02700 | 6803.3 | 490 | 490 | 13.884 | 0.0255 | 127 | IS 875 (PART 3) Amd. 1&2 (2020) | IS 1893 RSM Amd. 1&2 (2018) | [12 empty] | 2.9855 | 4.1513 | 3.0623 | 3.0623 | 3.0623 | 4.2273 | 1.1591 | 11.7855 | 0 | 1 | 0 |  | 11.235 | 11.786 |  |  | SA-193 B7 |  |  | 24 | 725570 | 2026-09-25 06:44:31 | D:/000 APP TESTINGS/0 Rag/CLA_working/V13_sql_excel_m/V13_Hex_working/Categories\HEXX\HEXreports\403-E-004ABC_Hydrogen Compressor 403-C-002 Aftercooler.pdf
35 | HEXX | HEXreports | E-30002 | C-30001 Syn gas compressor 1st stage interstage cooler | pdf | 0 | Horizontal/Unknown |  | Section VIII Division 1 | 1 | 2025 |  | SA-516 | 70 | K02700 | 396.2 | 520 | 520 | 0.762 | 4.6287 | 88 | IS 875 (PART 3) Amd. 1&2 (2020) | IS 1893 RSM Amd. 1&2 (2018) | [12 empty] | 2.7995 | 3.5883 | 2.7995 | 2.7995 | 2.7995 | 3.0012 | 1.0083 | 7.7932 | 0 | 0 | 0 |  |  | 7.793 |  |  | SA-193 B7 |  |  | 28 | 725570 | 2026-09-25 06:44:31 | D:/000 APP TESTINGS/0 Rag/CLA_working/V13_sql_excel_m/V13_Hex_working/Categories\HEXX\HEXreports\E-30002_C-30001_Syn gas compressor 1st stage interstage cooler.pdf
36 | HEXX | HEXreports | E-32002 | C-32001 Intercooler | pdf | 0 | Horizontal/Unknown |  | Section VIII Division 1 | 1 | 2025 |  | SA-516 | 70 | K02700 | 907.8 | 1020 | 850 | 0.89 | 1.1721 | 125 | IS 875 (PART 3) Amd. 1&2 (2020) | IS 1893 RSM Amd. 1&2 (2018) | [12 empty] | 9.2655 | 13.8335 | 9.4066 | 9.4066 | 9.4066 | 12.5717 | 3.4137 | 27.0964 | 0 | 1 | 0 |  | 23.704 | 27.096 |  |  | SA-193 B7 |  |  | 28 | 725570 | 2026-09-25 06:44:31 | D:/000 APP TESTINGS/0 Rag/CLA_working/V13_sql_excel_m/V13_Hex_working/Categories\HEXX\HEXreports\E-32002_C-32001_Intercooler.pdf

## sqlite_sequence
name | seq
equipment_master | 60
element_data | 435
platform_data | 51
weight_summation | 954

## element_data
id | equipment_id | element_no | element_name | component | material | class | uns_number | diameter_m | element_length_mm | minimum_thickness_mm | nominal_thickness_mm | corrosion_allowance_mm | external_pressure_mpa | design_pressure_mpa | design_temperature_c | allowable_tensile_stress_mpa | allowable_compressive_stress_mpa | surface_area_m2 | inside_surface_area_m2 | weight_mt | total_ele_empty_wgt_mt
271 | 13 | 1 | LHS Ch Cover | Flange | SA-336 | F11 2 | K11572 | 2.14 | 375 | 375 | 383 | 1.5 |  | 16.0003 | 260 | 149.1984 |  | 6.1717 |  | 10.6767
272 | 13 | 2 | LHS Ch flg | Flange | SA-336 | F11 2 | K11572 | 1.3 | 550 | 410 | 418 | 1.5 |  | 16.0003 | 260 | 149.1984 |  | 5.7113 | 2.2789 | 7.6694
273 | 13 | 3 | LHS Ch Shell | Shell | SA-387 | 11 2 | K11789 | 1.3 | 1800 | 68 | 68 | 1.5 |  | 16.0003 | 260 | 167.7918 |  | 8.1204 | 7.3513 | 4.077
274 | 13 | 4 | Main Shell | Shell | SA-387 | 11 2 | K11789 | 1.3 | 15200 | 68 | 68 | 1.5 |  | 16.0003 | 250 | 168.998 |  | 68.5722 | 62.0779 | 34.4279
275 | 13 | 5 | RHS Ch Shell | Shell | SA-387 | 11 2 | K11789 | 1.3 | 1800 | 68 | 68 | 1.5 |  | 16.0003 | 250 | 168.998 |  | 8.1204 | 7.3513 | 4.077
276 | 13 | 6 | RHS Dish End | Head | SA-387 | 11 2 | K11789 | 1.3 | 51 | 60 | 72 | 1.5 | 0.10297 | 16.0003 | 250 | 168.998 |  | 2.4907 | 2.0394 | 1.3794
277 | 14 | 1 | LHS Ch Cover | Flange | SA-336 | F22 3 | K21590 | 1.66 | 320 | 320 | 328 |  |  | 16.0003 | 470 | 118.8174 |  | 3.8748 |  | 5.5018
278 | 14 | 2 | LHS Ch Flg | Flange | SA-336 | F22 3 | K21590 | 1.106 | 435 | 310 | 318 |  |  | 16.0003 | 470 | 118.8174 |  | 3.3606 | 1.5393 | 3.2627
279 | 14 | 3 | Shell Flg | Shell | SA-336 | F11 2 | K11572 | 1.1 | 1800 | 82 | 82 |  | 0.10297 | 16.0003 | 450 | 129.997 |  | 7.1478 | 6.2203 | 4.2479
280 | 14 | 4 | Shell Flg | Flange | SA-336 | F22 3 | K21590 | 1.1 | 294 | 250 | 258 | 1.5 | 0.10297 | 4.9001 | 450 | 129.997 |  | 2.3869 | 1.0436 | 1.9567
281 | 14 | 5 | Main Shell | Shell | SA-336 | F11 2 | K11572 | 1.1 | 5800 | 24 | 24 | 1.5 | 0.10297 | 4.9001 | 450 | 143.0006 |  | 20.918 | 20.0434 | 3.8096
282 | 14 | 6 | Dish End | Head | SA-387 | 11 2 | K11789 | 1.1 | 51 | 22 | 26 | 1.5 | 0.10297 | 4.9001 | 450 | 143.0006 |  | 1.6224 | 1.4872 | 0.342
283 | 15 | 1 | CH. COVER | Head | SA-516 | 70 | K02700 | 0.66 | 50 | 16 | 18 | 3 |  | 0.025 | 120 | 138 |  | 0.6344 | 0.5759 | 0.0916
284 | 15 | 2 | CH. SHELL | Shell | SA-516 | 70 | K02700 | 0.66 | 500 | 16 | 16 | 3 |  | 0.025 | 120 | 138 |  | 1.087 | 1.0367 | 0.1317
285 | 15 | 3 | CH. FLANGE | Flange | SA-266 | 2 | K03506 | 0.66 | 100 | 70 | 70 | 3 |  | 0.025 | 120 | 138 |  | 0.4555 | 0.2073 | 0.1209
286 | 15 | 4 | SH. FLANGE | Flange | SA-266 | 2 | K03506 | 0.66 | 100 | 70 | 70 | 2 |  | 0.0325 | 145 | 138 |  | 0.456 | 0.2073 | 0.1227
287 | 15 | 5 | MAIN SHELL | Shell | SA-516 | 70 | K02700 | 0.66 | 4800 | 20 | 20 | 2 |  | 0.0325 | 145 | 138 |  | 10.5558 | 9.9526 | 1.5895
288 | 15 | 6 | SH. COVER | Head | SA-516 | 70 | K02700 | 0.66 | 50 | 20 | 23 | 2 |  | 0.0325 | 145 | 138 |  | 0.6512 | 0.5759 | 0.1187
289 | 16 | 1 | CH. COVER | Head | SA-516 | 70 | K02700 | 0.59 | 50 | 16 | 18 | 3 |  | 0.0277 | 120 | 138 |  | 0.5231 | 0.47 | 0.075
290 | 16 | 2 | CH. SHELL | Shell | SA-516 | 70 | K02700 | 0.59 | 500 | 16 | 16 | 3 |  | 0.0277 | 120 | 138 |  | 0.977 | 0.9268 | 0.118
291 | 16 | 3 | CH. FLANGE | Flange | SA-266 | 2 | K03506 | 0.59 | 115 | 85 | 90 | 3 |  | 0.0277 | 120 | 138 |  | 0.4808 | 0.2224 | 0.1492
292 | 16 | 4 | SH. FLANGE | Flange | SA-266 | 2 | K03506 | 0.59 | 115 | 85 | 90 | 2 | 0.00103 | 0.036 | 145 | 138 |  | 0.4808 | 0.2224 | 0.1497
293 | 16 | 5 | MAIN SHELL | Shell | SA-516 | 70 | K02700 | 0.59 | 5200 | 18 | 18 | 2 | 0.00103 | 0.036 | 145 | 138 |  | 10.2265 | 9.6384 | 1.3857
294 | 16 | 6 | SH. COVER | Head | SA-516 | 70 | K02700 | 0.59 | 50 | 18 | 21 | 2 | 0.00103 | 0.036 | 145 | 138 |  | 0.5322 | 0.47 | 0.0883
295 | 24 | 1 | Chnl rear cover | Flange | SA-266 | 4 | K03017 | 0.94 | 95 | 95 | 73 | 1.5 |  | 4.6003 | 155 | 138 |  | 0.9745 |  | 0.511
296 | 24 | 2 | Chnl rear flang | Flange | SA-266 | 4 | K03017 | 0.7 | 131 | 108 | 90 | 1.5 |  | 4.6003 | 155 | 138 |  | 0.6817 | 0.2881 | 0.266
297 | 24 | 3 | Chnl. rear | Shell | SA-516 | 70 | K02700 | 0.7 | 1000 | 18 | 18 | 1.5 |  | 4.6003 | 155 | 138 |  | 2.3122 | 2.1991 | 0.3147
298 | 24 | 4 | Shell flange | Flange | SA-266 | 4 | K03017 | 0.7 | 81 | 72 | 6 |  |  | 1.0001 | 155 | 87.41 |  | 0.4108 | 0.1781 | 0.1144
299 | 24 | 5 | Shell | Shell | SA-516 | 70 | K02700 | 0.7 | 3469 | 10 | 10 |  |  | 1.0001 | 155 | 114.5 |  | 7.8467 | 7.6287 | 0.6211
300 | 24 | 6 | shell head | Head | SA-240 | 304L |  | 0.7 | 76.2 | 5.1 | 6 |  |  | 1.0001 | 155 | 114.5 |  | 0.72 | 0.6987 | 0.0369
301 | 25 | 1 | Chnl rear cover | Flange | SA-266 | 4 | K03017 | 0.94 | 95 | 95 | 73 | 1.5 |  | 4.6001 | 155 | 137.9894 |  | 0.9745 |  | 0.511
302 | 25 | 2 | Chnl rear flang | Flange | SA-266 | 4 | K03017 | 0.7 | 131 | 108 | 90 | 1.5 |  | 4.6001 | 155 | 137.9894 |  | 0.6817 | 0.2881 | 0.266
303 | 25 | 3 | Chnl. rear | Shell | SA-516 | 70 | K02700 | 0.7 | 1000 | 18 | 18 | 1.5 |  | 4.6001 | 155 | 137.9894 |  | 2.3122 | 2.1991 | 0.3147
304 | 25 | 4 | Shell flange | Flange | SA-266 | 4 | K03017 | 0.7 | 81 | 72 | 6 |  |  | 1 | 155 | 87.4077 |  | 0.4108 | 0.1781 | 0.1144
305 | 25 | 5 | Shell | Shell | SA-516 | 70 | K02700 | 0.7 | 3469 | 10 | 10 |  |  | 1 | 155 | 114.4926 |  | 7.8467 | 7.6287 | 0.6211
306 | 25 | 6 | shell head | Head | SA-240 | 304L |  | 0.7 | 50 | 5.1 | 6 |  |  | 1 | 155 | 114.4926 |  | 0.6614 | 0.6411 | 0.0341
307 | 26 | 1 | CH. FRONT CAP | Head | SA-234 | WPB | K03006 | 0.273 | 0 | 9.27 | 9.27 | 3 |  | 1 | 65 | 117.9936 |  | 0.0808 | 0.0702 | 0.006
308 | 26 | 2 | CH. SHELL | Shell | SA-106 | B | K03006 | 0.273 | 232 | 9.27 | 9.27 | 3 |  | 1 | 65 | 117.9936 |  | 0.199 | 0.1855 | 0.0138
309 | 26 | 3 | LEFT CH. FLG | Flange | SA-266 | 4 | K03017 | 0.2545 | 48 | 28 | 28 | 3 |  | 1 | 65 | 137.9894 |  | 0.1279 | 0.0384 | 0.0178
310 | 26 | 4 | SHELL | Shell | SA-106 | B | K03006 | 0.273 | 2312 | 9.27 | 9.27 | 3 | 0.10297 | 0.55001 | 180 | 117.9936 |  | 1.9829 | 1.8482 | 0.1376
311 | 26 | 5 | RIGHT CH. FLG | Flange | SA-266 | 4 | K03017 | 0.2545 | 48 | 28 | 28 | 3 | 0.10297 | 1 | 65 | 137.9894 |  | 0.1279 | 0.0384 | 0.0178
312 | 26 | 6 | REAR CH. SHELL | Shell | SA-106 | B | K03006 | 0.273 | 232 | 9.27 | 9.27 | 3 | 0.10297 | 1 | 65 | 117.9936 |  | 0.199 | 0.1855 | 0.0138
313 | 26 | 7 | CH. REAR CAP | Head | SA-234 | WPB | K03006 | 0.273 | 0 | 9.27 | 9.27 | 3 | 0.10297 | 1 | 65 | 117.9936 |  | 0.0808 | 0.0702 | 0.006
314 | 27 | 1 | LHS CH Cover | Flange | SA-516 | 60 | K02100 | 2.1 | 120 | 120 | 128 | 3 |  | 1 | 80 | 100.2926 |  | 4.3081 |  | 3.4361
315 | 27 | 2 | LHS Ch Flg | Flange | SA-516 | 60 | K02100 | 1.9 | 151 | 115 | 143 | 3 |  | 1 | 80 | 117.2973 |  | 1.7927 | 1.0685 | 0.7343
316 | 27 | 3 | LHS Ch Shell | Shell | SA-516 | 70 | K02700 | 1.9 | 2000 | 18 | 18 | 3 |  | 1 | 80 | 117.2973 |  | 12.1642 | 11.9381 | 1.6812
317 | 27 | 4 | Main Shell | Shell | SA-516 | 70 | K02700 | 1.9 | 8580 | 18 | 18 | 1.5 | 0.10297 | 2.3001 | 180 | 137.9894 |  | 52.1846 | 51.2142 | 7.2124
318 | 27 | 5 | RHS Ch Shell | Shell | SA-516 | 70 | K02700 | 1.9 | 2000 | 18 | 18 | 3 |  | 1 | 80 | 117.2973 |  | 12.1642 | 11.9381 | 1.6812
319 | 27 | 6 | RHS Ch Flg | Flange | SA-516 | 60 | K02100 | 1.9 | 151 | 115 | 143 | 3 |  | 1 | 80 | 117.2973 |  | 1.7927 | 1.0685 | 0.7343
320 | 27 | 7 | RHS Ch Cover | Flange | SA-516 | 60 | K02100 | 2.1 | 110 | 110 | 143 | 3 |  | 1 | 80 | 117.2973 |  | 4.407 |  | 3.8387
321 | 28 | 1 | LHS Bottom Ch Fl | Flange | SA-350 | LF1 1 | K03009 | 0.5 | 83 | 63 | 70 | 1.5 |  | 2.3 | 150 | 118 |  | 0.3117 | 0.1414 | 0.0766 | 0.0912
322 | 28 | 2 | Bottom Ch Shell- | Shell | SA-516 | 60 | K02100 | 0.5 | 50 | 10 | 10 | 1.5 |  | 2.3 | 150 | 118 |  | 0.0817 | 0.0785 | 0.0062 | 0.0099
323 | 28 | 3 | Cone | Cone | SA-516 | 60 | K02100 | 0.7 | 685 | 12 | 12 | 1.5 |  | 2.3 | 150 | 118 |  | 1.3576 | 1.3049 | 0.1238 | 0.1834
324 | 28 | 4 | Bottom Ch Shell- | Shell | SA-516 | 60 | K02100 | 0.7 | 50 | 10 | 10 | 1.5 |  | 2.3 | 150 | 118 |  | 0.1131 | 0.11 | 0.0086 | 0.0135
325 | 28 | 5 | LHS Bottom Ch Fl | Flange | SA-350 | LF1 1 | K03009 | 0.7 | 105 | 85 | 93 | 1.5 |  | 2.3 | 150 | 118 |  | 0.5432 | 0.2485 | 0.1754 | 1.3461
326 | 28 | 6 | Main Shell | Shell | SA-516 | 60 | K02100 | 0.7 | 1245 | 10 | 10 | 1.5 | 0.10342 | 2.3 | 80 | 138 |  | 2.8161 | 2.7379 | 0.2152 | 0.3987
327 | 28 | 7 | Ch Top Flg | Flange | SA-350 | LF1 1 | K03009 | 0.7 | 105 | 85 | 108 | 1.5 | 0.10342 | 2.3 | 80 | 118 |  | 0.5851 | 0.2815 | 0.2029 | 0.2359
328 | 28 | 8 | Top Ch Shell | Shell | SA-516 | 60 | K02100 | 0.7 | 400 | 10 | 10 | 1.5 | 0.10342 | 2.3 | 80 | 138 |  | 0.9048 | 0.8796 | 0.0692 | 0.1077
329 | 28 | 9 | Top Dish End | Head | SA-516 | 70 | K02700 | 0.7 | 50.8 | 9.5 | 11.5 | 1.5 | 0.10342 | 2.3 | 80 | 138 |  | 0.682 | 0.6429 | 0.0641 | 0.1087
330 | 29 | 1 | Chnl. cover rea | Head | SA-234 | WPB | K03006 | 0.6 | 76.2 | 8.34 | 9.53 | 3.175 |  | 1.1915 | 77 | 118 |  | 0.5636 | 0.5339 | 0.0436
331 | 29 | 2 | Chnl. rear | Shell | SA-106 | B | K03006 | 0.6 | 600 | 9.53 | 9.53 | 3.175 |  | 1.1915 | 77 | 118 |  | 1.1669 | 1.131 | 0.0849
332 | 29 | 3 | Chnl. flange rer | Flange | SA-266 | 2 | K03506 | 0.6 | 74.3 | 60 | 68 | 3.175 |  | 1.1915 | 77 | 138 |  | 0.3335 | 0.1551 | 0.0801
333 | 29 | 4 | Shell | Shell | SA-106 | B | K03006 | 0.6 | 4790 | 9.53 | 9.53 | 3.175 |  | 1.5495 | 166 | 140.75 |  | 9.3158 | 9.0289 | 0.6775
334 | 29 | 5 | Chnl. flange frn | Flange | SA-266 | 2 | K03506 | 0.6 | 74.3 | 60 | 68 | 3.175 |  | 1.1915 | 77 | 138 |  | 0.3335 | 0.1551 | 0.0801
335 | 29 | 6 | Chnl. front | Shell | SA-106 | B | K03006 | 0.6 | 600 | 9.53 | 9.53 | 3.175 |  | 1.1915 | 77 | 118 |  | 1.1669 | 1.131 | 0.0849
336 | 29 | 7 | Chnl. front | Head | SA-234 | WPB | K03006 | 0.6 | 76.2 | 8.34 | 9.53 | 3.175 |  | 1.1915 | 77 | 118 |  | 0.5636 | 0.5339 | 0.0436
337 | 30 | 1 | Chnl. cover rea | Head | SA-234 | WPB | K03006 | 0.6 | 76.2 | 8.34 | 9.53 | 3.175 |  | 2 | 66 | 118 |  | 0.5636 | 0.5339 | 0.0436
338 | 30 | 2 | Chnl. rear | Shell | SA-106 | B | K03006 | 0.6 | 600 | 9.53 | 9.53 | 3.175 |  | 2 | 66 | 118 |  | 1.1669 | 1.131 | 0.0849
339 | 30 | 3 | Chnl. flange rer | Flange | SA-266 | 2 | K03506 | 0.6 | 79.3 | 65 | 68 | 3.175 |  | 2 | 66 | 138 |  | 0.3335 | 0.1551 | 0.0801
340 | 30 | 4 | Shell | Shell | SA-106 | B | K03006 | 0.6 | 4790 | 9.53 | 9.53 | 3.175 |  | 2.6 | 166 | 140.75 |  | 9.3158 | 9.0289 | 0.6775
341 | 30 | 5 | Chnl. flange frn | Flange | SA-266 | 2 | K03506 | 0.6 | 79.3 | 65 | 68 | 3.175 |  | 2 | 66 | 138 |  | 0.3335 | 0.1551 | 0.0801
342 | 30 | 6 | Chnl. front | Shell | SA-106 | B | K03006 | 0.6 | 600 | 9.53 | 9.53 | 3.175 |  | 2 | 66 | 118 |  | 1.1669 | 1.131 | 0.0849
343 | 30 | 7 | Chnl. front | Head | SA-234 | WPB | K03006 | 0.6 | 76.2 | 8.34 | 9.53 | 3.175 |  | 2 | 66 | 118 |  | 0.5636 | 0.5339 | 0.0436
344 | 31 | 1 | Chnl. head | Head | SA-516 | 70 | K02700 | 0.8 | 5 | 12 | 12 | 3.2 |  | 0.55161 | 71 | 137.9894 |  | 0.8654 | 0.8194 | 0.0853
345 | 31 | 2 | Chnl. rear | Shell | SA-516 | 70 | K02700 | 0.8 | 70 | 12 | 12 | 3.2 |  | 0.55161 | 71 | 137.9894 |  | 1.8121 | 1.7593 | 0.1661
346 | 31 | 3 | Chnl. rear flang | Flange | SA-266 | 4 | K03017 | 0.8 | 9.8 | 80 | 86 | 3.2 |  | 0.55161 | 71 | 137.9894 |  | 0.6373 | 0.2614 | 0.215
347 | 31 | 4 | Shell flange | Flange | SA-266 | 4 | K03017 | 0.8 | 8.4 | 60 | 68 |  |  | 0.95002 | 127 | 137.9894 |  | 0.5963 | 0.2312 | 0.1753
348 | 31 | 5 | Shell | Shell | SA-516 | 70 | K02700 | 0.8 | 630 | 16 | 16 | 3.2 |  | 0.95002 | 127 | 137.9894 |  | 16.467 | 15.8336 | 2.0027
349 | 31 | 6 | shell head | Head | SA-516 | 70 | K02700 | 0.8 | 5 | 10.2 | 12 | 3.2 |  | 0.95002 | 127 | 137.9894 |  | 0.8654 | 0.8194 | 0.0853
350 | 32 | 1 | Chnl. head | Head | SA-516 | 70 | K02700 | 0.828 | 50 | 12 | 12 | 3.2 |  | 0.00552 | 71 | 138 |  | 0.9207 | 0.8732 | 0.0908
351 | 32 | 2 | Chnl. rear | Shell | SA-516 | 70 | K02700 | 0.828 | 700 | 12 | 12 | 3.2 |  | 0.00552 | 71 | 138 |  | 1.8737 | 1.8209 | 0.1718
352 | 32 | 3 | Chnl. rear flang | Flange | SA-266 | 4 | K03017 | 0.828 | 95 | 77 | 85 | 3.2 |  | 0.00552 | 71 | 138 |  | 0.5999 | 0.2679 | 0.1891
353 | 32 | 4 | Shell flange | Flange | SA-266 | 4 | K03017 | 0.828 | 84 | 60 | 68 |  |  | 0.01265 | 143 | 138 |  | 0.5626 | 0.2393 | 0.1568
354 | 32 | 5 | Shell | Shell | SA-516 | 70 | K02700 | 0.828 | 6300 | 14 | 14 | 3.2 |  | 0.01265 | 143 | 138 |  | 16.942 | 16.3878 | 1.8083
355 | 32 | 6 | shell head | Head | SA-516 | 70 | K02700 | 0.828 | 50 | 10.2 | 12 | 3.2 |  | 0.01265 | 143 | 138 |  | 0.9207 | 0.8732 | 0.0908
356 | 33 | 1 | Fr. END COVER | Head | SA-516 | 70 | K02700 | 0.49 | 50 | 12 | 14 | 3.175 |  | 0.00552 | 77 | 138 |  | 0.3722 | 0.3372 | 0.0416
357 | 33 | 2 | CH.SHELL | Shell | SA-516 | 70 | K02700 | 0.49 | 400 | 12 | 12 | 3.175 |  | 0.00552 | 77 | 138 |  | 0.6459 | 0.6158 | 0.0587
358 | 33 | 3 | CH FLG | Flange | SA-266 | 4 | K03017 | 0.49 | 78 | 60 | 60 | 3.175 |  | 0.00552 | 77 | 138 |  | 0.2618 | 0.1201 | 0.0565
359 | 33 | 4 | Shell FLG | Flange | SA-266 | 4 | K03017 | 0.49 | 80 | 60 | 60 | 3.175 |  | 0.01724 | 132 | 138 |  | 0.2651 | 0.1231 | 0.0568
360 | 33 | 5 | Main shell | Shell | SA-516 | 70 | K02700 | 0.49 | 6096 | 12 | 12 | 3.175 |  | 0.01724 | 132 | 138 |  | 9.8437 | 9.3841 | 0.8941
361 | 33 | 6 | Rear End Cover | Head | SA-516 | 70 | K02700 | 0.49 | 50.8 | 12 | 14 | 3.175 |  | 0.01724 | 132 | 138 |  | 0.3735 | 0.3385 | 0.0417
362 | 34 | 1 | Fr. END COVER | Head | SA-516 | 70 | K02700 | 0.49 | 50 | 12 | 14 | 3.175 |  | 0.00552 | 77 | 138 |  | 0.3722 | 0.3372 | 0.0416
363 | 34 | 2 | CH.SHELL | Shell | SA-516 | 70 | K02700 | 0.49 | 400 | 12 | 12 | 3.175 |  | 0.00552 | 77 | 138 |  | 0.6459 | 0.6158 | 0.0587
364 | 34 | 3 | CH FLG | Flange | SA-266 | 4 | K03017 | 0.49 | 75 | 60 | 65 | 3.175 |  | 0.00552 | 77 | 138 |  | 0.2751 | 0.1308 | 0.0615
365 | 34 | 4 | Shell FLG | Flange | SA-266 | 4 | K03017 | 0.49 | 75 | 60 | 65 | 3.175 |  | 0.02551 | 127 | 138 |  | 0.2751 | 0.1308 | 0.0615
366 | 34 | 5 | Main shell | Shell | SA-516 | 70 | K02700 | 0.49 | 6096 | 12 | 12 | 3.175 |  | 0.02551 | 127 | 138 |  | 9.8437 | 9.3841 | 0.8941
367 | 34 | 6 | Rear End Cover | Head | SA-516 | 70 | K02700 | 0.49 | 50.8 | 12 | 14 | 3.175 |  | 0.02551 | 127 | 138 |  | 0.3735 | 0.3385 | 0.0417
368 | 35 | 1 | CH. DISH END | Head | SA-516 | 70 | K02700 | 0.52 | 50 | 14 | 16 | 3.175 |  | 3.5549 | 66 | 137.9894 |  | 0.417 | 0.3748 | 0.0531
369 | 35 | 2 | CH. SHELL | Shell | SA-516 | 70 | K02700 | 0.52 | 500 | 14 | 14 | 3.175 |  | 3.5549 | 66 | 137.9894 |  | 0.8608 | 0.8168 | 0.091
370 | 35 | 3 | CH. FLG1 | Flange | SA-266 | 2 | K03506 | 0.52 | 110 | 80 | 92 | 3.175 |  | 3.5549 | 66 | 137.9894 |  | 0.4248 | 0.1993 | 0.1281
371 | 35 | 4 | SH. FLG1 | Flange | SA-266 | 2 | K03506 | 0.52 | 110 | 80 | 92 | 3.175 |  | 4.6287 | 88 | 137.9894 |  | 0.4248 | 0.1993 | 0.1281
372 | 35 | 5 | SHELL | Shell | SA-516 | 70 | K02700 | 0.52 | 3048 | 14 | 14 | 3.175 |  | 4.6287 | 88 | 137.9894 |  | 5.2474 | 4.9793 | 0.5548
373 | 35 | 6 | SH. COVER | Head | SA-516 | 70 | K02700 | 0.52 | 51 | 14 | 16 | 3.175 | 0.10297 | 4.6287 | 88 | 137.9894 |  | 0.4184 | 0.3761 | 0.0532
374 | 36 | 1 | CH. COVER | Flange | SA-516 | 70 | K02700 | 1.02 | 55 | 55 | 70 | 3.175 |  | 0.90532 | 125 | 137.9894 |  | 1.0414 |  | 0.4433
375 | 36 | 2 | CH. FLG1 | Flange | SA-516 | 70 | K02700 | 0.85 | 125 | 75 | 83 | 3.175 |  | 0.90532 | 125 | 137.9894 |  | 0.6548 | 0.3552 | 0.1764
376 | 36 | 3 | CH. SHELL1 | Shell | SA-516 | 70 | K02700 | 0.85 | 700 | 12 | 12 | 3.175 |  | 0.90532 | 125 | 137.9894 |  | 1.922 | 1.8693 | 0.1763
377 | 36 | 4 | SHELL | Shell | SA-516 | 70 | K02700 | 0.85 | 7233 | 12 | 12 | 3.175 |  | 1.1721 | 125 | 137.9894 |  | 19.86 | 19.3147 | 1.8217
378 | 36 | 5 | CH SHELL2 | Shell | SA-516 | 70 | K02700 | 0.85 | 700 | 12 | 12 | 3.175 |  | 0.90532 | 125 | 137.9894 |  | 1.922 | 1.8693 | 0.1763
379 | 36 | 6 | CH. FLG2 | Flange | SA-516 | 70 | K02700 | 0.85 | 125 | 75 | 83 | 3.175 |  | 0.90532 | 125 | 137.9894 |  | 0.6548 | 0.3552 | 0.1764
380 | 36 | 7 | CH. COVER2 | Flange | SA-516 | 70 | K02700 | 1.02 | 55 | 55 | 70 | 3.175 |  | 0.90532 | 125 | 137.9894 |  | 1.0414 |  | 0.4433
381 | 17 | 1 | Left Head | Head | SA-516 | 70 | K02700 | 3.137 | 0 | 94 | 102 | 3.175 |  | 18.0778 | 82 | 161.5646 |  | 17.5337 | 15.4578 | 13.0319
382 | 17 | 2 | Shell-1 | Shell | SA-516 | 70 | K02700 | 3.048 | 3000 | 185 | 185 | 3.175 |  | 18.0778 | 82 | 161.5646 |  | 32.2139 | 28.7267 | 43.6889
383 | 17 | 3 | Shell-2 | Shell | SA-516 | 70 | K02700 | 3.048 | 3000 | 185 | 185 | 3.175 |  | 18.0778 | 82 | 161.5646 |  | 32.2139 | 28.7267 | 43.6889
384 | 17 | 4 | Shell-3 | Shell | SA-516 | 70 | K02700 | 3.048 | 3000 | 185 | 185 | 3.175 |  | 18.0778 | 82 | 161.5646 |  | 32.2139 | 28.7267 | 43.6889
385 | 17 | 5 | Shell-4 | Shell | SA-516 | 70 | K02700 | 3.048 | 906 | 185 | 185 | 3.175 |  | 18.0778 | 82 | 161.5646 |  | 9.7286 | 8.6755 | 13.194
386 | 17 | 6 | Right Head | Head | SA-516 | 70 | K02700 | 3.137 | 0 | 94 | 102 | 3.175 |  | 18.0778 | 82 | 161.5646 |  | 17.5337 | 15.4578 | 13.0319
387 | 17 | 7 | Boot Head | Head | SA-516 | 70 | K02700 | 0.508 | 0 | 30 | 36 | 3.175 |  | 18.0778 | 82 | 161.5646 |  | 0.5469 | 0.4393 | 0.1465
388 | 18 | 1 | Left Head | Head | SA-516 | 70 | K02700 | 1.7 | 50 | 18 | 22 | 1.5 | 0.1 | 2.6002 | 80 | 138 |  | 3.5709 | 3.3998 | 0.6513
389 | 18 | 2 | Shell-1 | Shell | SA-516 | 70 | K02700 | 1.7 | 3000 | 18 | 18 | 1.5 | 0.1 | 2.6002 | 80 | 138 |  | 16.3614 | 16.0221 | 2.2589
390 | 18 | 3 | Shell-2 | Shell | SA-516 | 70 | K02700 | 1.7 | 3000 | 18 | 18 | 1.5 | 0.1 | 2.6002 | 80 | 138 |  | 16.3614 | 16.0221 | 2.2589
391 | 18 | 4 | Shell-3 | Shell | SA-516 | 70 | K02700 | 1.7 | 1850 | 18 | 18 | 1.5 | 0.1 | 2.6002 | 80 | 138 |  | 10.0895 | 9.8803 | 1.393
392 | 18 | 5 | Right Head | Head | SA-516 | 70 | K02700 | 1.7 | 50 | 18 | 22 | 1.5 | 0.1 | 2.6002 | 80 | 138 |  | 3.5709 | 3.3998 | 0.6513
393 | 18 | 6 | Sump Head | Head | SA-516 | 70 | K02700 | 0.3 | 0 | 12 | 16 | 1.5 | 0.1 | 2.6002 | 80 | 138 |  | 0.1716 | 0.1447 | 0.021
394 | 19 | 1 | Left D end | Head | SA-516 | 70 | K02700 | 2.3 | 50 | 21 | 25 | 1.5 |  | 0.023 | 150 | 138 |  | 6.3555 | 6.0956 | 1.3244
395 | 19 | 2 | Shell 1 | Shell | SA-516 | 70 | K02700 | 2.344 | 2000 | 22 | 22 | 1.5 |  | 0.023 | 150 | 138 |  | 14.7278 | 14.4513 | 2.4877
396 | 19 | 3 | Shell 2 | Shell | SA-516 | 70 | K02700 | 2.3 | 2000 | 22 | 22 | 1.5 |  | 0.023 | 150 | 138 |  | 14.7278 | 14.4513 | 2.4877
397 | 19 | 4 | Shell 3 | Shell | SA-516 | 70 | K02700 | 2.3 | 3000 | 22 | 22 | 1.5 |  | 0.023 | 150 | 138 |  | 22.0917 | 21.677 | 3.7315
398 | 19 | 5 | Shell 4 | Shell | SA-516 | 70 | K02700 | 2.3 | 2000 | 22 | 22 | 1.5 |  | 0.023 | 150 | 138 |  | 14.7278 | 14.4513 | 2.4877
399 | 19 | 6 | Shell 5 | Shell | SA-516 | 70 | K02700 | 2.3 | 1900 | 22 | 22 | 1.5 |  | 0.023 | 150 | 138 |  | 13.9914 | 13.7288 | 2.3633
400 | 19 | 7 | Right D end | Head | SA-516 | 70 | K02700 | 2.3 | 50 | 21 | 25 | 1.5 |  | 0.023 | 150 | 138 |  | 6.3555 | 6.0956 | 1.3244
401 | 1 | 1 | Skirt-3 | Skirt | SA-516 | 70 | K02700 | 3.744 | 1700 | 18 | 18 | 1.6 |  |  | 100 | 138 | 10.3627 | 19.9956 | 19.8033 | 4.1923 | 5.7857
402 | 1 | 2 | Skirt-2 | Skirt | SA-516 | 70 | K02700 | 3.744 | 2000 | 18 | 18 | 1.6 |  |  | 100 | 138 | 10.3627 | 23.5242 | 23.2981 | 3.2659 | 4.7854
403 | 1 | 3 | Skirt-1 | Skirt | SA-516 | 70 | K02700 | 3.744 | 1000 | 18 | 18 | 1.6 |  |  | 100 | 138 | 10.3627 | 11.7621 | 11.649 | 1.6329 | 1.7472
404 | 1 | 4 | Bottom Head D1 | Head | SA-516 | 70 | K02700 | 3.65 | 50 | 68 | 78 | 1 |  | 4.9507 | 130 | 138 | 13.8725 | 16.3001 | 15.0147 | 10.4098 | 16.808
405 | 1 | 5 | Shell-1 | Shell | SA-516 | 70 | K02700 | 3.65 | 3000 | 69 | 69 | 1 |  | 4.9507 | 130 | 138 | 13.8941 | 35.7011 | 34.4004 | 18.7446 | 42.6872
406 | 1 | 6 | Shell-D1' | Shell | SA-516 | 70 | K02700 | 3.65 | 1000 | 69 | 69 | 1 |  | 4.9507 | 130 | 138 | 13.8941 | 11.9004 | 11.4668 | 6.2482 | 9.9067
407 | 1 | 7 | Top Head D1 | Head | SA-516 | 70 | K02700 | 3.65 | 50 | 68 | 78 | 1 |  | 4.9507 | 130 | 138 | 13.8725 | 16.3001 | 15.0147 | 10.4098 | 14.2392
408 | 1 | 8 | Int.Skirt-1 | Skirt | SA-516 | 70 | K02700 | 3.738 | 500 | 18 | 18 |  |  |  | 100 | 138 | 10.6853 | 5.8716 | 5.8151 | 0.8152 | 0.8722
409 | 1 | 9 | Int.Skirt-2 | Skirt | SA-516 | 70 | K02700 | 2.967 | 2800 | 18 | 18 |  |  |  | 100 | 138 | 11.4238 | 26.0961 | 25.7794 | 4.1303 | 5.4194
410 | 1 | 10 | Int.Skirt-3 | Skirt | SA-516 | 70 | K02700 | 2.967 | 500 | 18 | 18 |  |  |  | 100 | 138 | 11.4238 | 4.6606 | 4.604 | 0.6462 | 0.6914
411 | 1 | 11 | Bottom Head-D2 | Head | SA-516 | 70 | K02700 | 2.9 | 50 | 52 | 60 | 3 |  | 4.5507 | 110 | 138 | 13.7421 | 10.3608 | 9.5718 | 5.0924 | 5.8551
412 | 1 | 12 | Shell-D2 | Shell | SA-516 | 70 | K02700 | 2.9 | 3025 | 53 | 53 | 3 |  | 4.5507 | 110 | 138 | 13.7744 | 28.567 | 27.5596 | 11.5271 | 29.5102
413 | 1 | 13 | Top Head-D2 | Head | SA-516 | 70 | K02700 | 2.9 | 50 | 52 | 60 | 3 |  | 4.5507 | 110 | 138 | 11.4522 | 10.3608 | 9.5718 | 5.0924 | 9.5566
414 | 2 | 1 | Skirt 2 | Skirt | SA-516 | 70 | K02700 | 2.971 | 2700 | 14 | 14 | 1.6 |  |  | 100 | 137.9992 | 103.9309 | 25.2009 | 24.9634 | 3.7843 | 4.4492
415 | 2 | 2 | Skirt 1 | Skirt | SA-516 | 70 | K02700 | 2.971 | 1000 | 14 | 14 | 1.6 |  |  | 100 | 137.9992 | 103.9309 | 9.3337 | 9.2457 | 1.0079 | 1.0785
416 | 2 | 3 | Bottom Head | Head | SA-516 | 70 | K02700 | 2.9 | 50 | 52 | 60 | 3 |  | 4.5508 | 100 | 137.9992 | 140.1272 | 10.3608 | 9.5718 | 5.0923 | 20.2845
417 | 2 | 4 | Shell-1 | Shell | SA-516 | 70 | K02700 | 3.008 | 3025 | 53 | 53 | 3 |  | 4.5508 | 100 | 137.9992 | 140.442 | 28.586 | 27.5786 | 11.5348 | 11.0864
418 | 2 | 5 | Top Head | Head | SA-516 | 70 | K02700 | 2.9 | 50 | 52 | 60 | 3 |  | 4.5508 | 100 | 137.9992 | 116.7727 | 10.3608 | 9.5718 | 5.0923
419 | 3 | 1 | Bottom head | Head | SA-333 | 6 | K03006 | 0.1683 | 50 | 7 | 8.2353 | 3 |  | 2.3 | 80 | 118 |  | 0.0584 | 0.05 | 0.0036 | 0.0124
420 | 3 | 2 | Flange-1 | Flange | SA-350 | LF2 2 | K03011 | 0.1542 | 97 | 35.052 | 38 | 3.175 |  | 2.3 | 80 | 138 |  | 0.1395 | 0.0484 | 0.0226 | 0.0242
421 | 3 | 3 | Flange-2 | Flange | SA-350 | LF2 2 | K03011 | 0.1542 | 97 | 35.052 | 38 | 3.175 |  | 2.3 | 80 | 138 |  | 0.1386 | 0.0484 | 0.0221 | 0.0236
422 | 3 | 4 | Shell-1 | Shell | SA-333 | 6 | K03006 | 0.1683 | 1400 | 7 | 7 | 3 |  | 2.3 | 80 | 118 | 13.8862 | 0.7402 | 0.6786 | 0.0385 | 0.1185
423 | 3 | 5 | Flange -3 | Flange | SA-350 | LF2 2 | K03011 | 0.1542 | 97 | 35.052 | 38 | 3 |  | 2.3 | 80 | 138 |  | 0.1386 | 0.0484 | 0.0221 | 0.0236
424 | 3 | 6 | Flange-4 | Flange | SA-350 | LF2 2 | K03011 | 0.1542 | 97 | 35.052 | 38 | 3 |  | 2.3 | 80 | 138 |  | 0.1395 | 0.0484 | 0.0224 | 0.026
425 | 3 | 7 | Shell-2 | Shell | SA-333 | 6 | K03006 | 0.1683 | 2596 | 7 | 7 | 3 |  | 2.3 | 80 | 118 | 13.8862 | 1.3726 | 1.2584 | 0.0714 | 0.0242
426 | 3 | 8 | Flange-5 | Flange | SA-350 | LF2 2 | K03011 | 0.1542 | 97 | 35.052 | 38 | 3 |  | 2.3 | 80 | 138 |  | 0.1386 | 0.0484 | 0.0226 | 0.0242
427 | 3 | 9 | Flange-6 | Flange | SA-350 | LF2 2 | K03011 | 0.1542 | 97 | 35.052 | 38 | 3 |  | 2.3 | 80 | 138 |  | 0.1386 | 0.0484 | 0.0226 | 0.5542
428 | 3 | 10 | Shell-3 | Shell | SA-333 | 6 | K03006 | 0.1683 | 512.1 | 7 | 7 | 3 |  | 2.3 | 80 | 118 | 13.8862 | 0.2708 | 0.2482 | 0.0141 | 0.0236
429 | 3 | 11 | Flange-7 | Flange | SA-350 | LF2 2 | K03011 | 0.1542 | 97 | 35.052 | 38 | 3 |  | 2.3 | 80 | 138 |  | 0.1386 | 0.0484 | 0.0221 | 0.0381
430 | 3 | 12 | Flange-8 | Flange | SA-350 | LF2 2 | K03011 | 0.3175 | 40 | 40 | 40 | 3 |  | 2.3 | 80 | 138 |  | 0.1191 |  | 0.0245
431 | 4 | 1 | SKIRT | Skirt | SA-516 | 70 | K02700 | 2.03 | 2000 | 8 | 8 | 1.5 |  |  | 80 | 138 | 9.1986 | 12.7549 | 12.6543 | 1.1519 | 1.4325
432 | 4 | 2 | Bottom D end | Head | SA-516 | 70 | K02700 | 2 | 50 | 19 | 22 | 1.5 | 0.00101 | 0.023 | 80 | 138 | 12.3936 | 4.8499 | 4.6501 | 0.8885 | 1.0316
433 | 4 | 3 | Shell 1 | Shell | SA-516 | 70 | K02700 | 2.04 | 2800 | 20 | 20 | 1.5 | 0.00101 | 0.023 | 80 | 138 | 12.5309 | 17.9448 | 17.5929 | 2.7544 | 7.6902
434 | 4 | 4 | shell 2 | Shell | SA-516 | 70 | K02700 | 2 | 1400 | 20 | 20 | 1.5 | 0.00101 | 0.023 | 80 | 138 | 12.5309 | 8.9724 | 8.7965 | 1.3772 | 1.5172
435 | 4 | 5 | Top D end | Head | SA-516 | 70 | K02700 | 2 | 50 | 19 | 22 | 1.5 | 0.00101 | 0.023 | 80 | 138 |  | 4.8499 | 4.6501 | 0.8885 | 4.4974

## platform_data
id | equipment_id | element_name | diameter_mm | detail_id | start_angle_deg | end_angle_deg | width_mm | length_mm | area_m2
40 | 17 | Left Head | 3137 | PLATFORM | 0 | 0 | 3416 | 9908 | 33.8457
41 | 18 | Shell-1 | 1700 | PLATFORM | 0 | 0 | 1736 | 8000 | 13.888
42 | 19 | Left D end | 2300 | PLAT:[1 OF 1] | 0 | 0 | 2344 | 11000 | 25.784
43 | 1 | Skirt-2 | 3744 | PLT-1 | 0 | 90 | 1500 | 0 | 8.8216
44 | 1 | Bottom Head D1 | 3650 | BTL PLTF | 0 | 360 | 1500 | 0 | 34.4004
45 | 1 | Shell-D1' | 3650 | PLT-2 | 0 | 180 | 1500 | 0 | 17.2002
46 | 1 | Shell-D2 | 2900 | PTL-3 | 0 | 180 | 1500 | 0 | 13.6659
47 | 1 | Top Head-D2 | 2900 | TOP PLATFORM | 0 | 0 | 4000 | 4000 | 16
48 | 2 | Bottom Head | 2900 | BTL PLT | 0 | 360 | 1500 | 0 | 27.3319
49 | 2 | Top Head | 2900 | PTL-2 | 0 | 0 | 5000 | 5000 | 25
50 | 4 | Shell 1 | 2040 | PLAT 1 | 0 | 360 | 1500 | 0 | 19.2265
51 | 4 | Top D end | 2000 | PLAT 1 | 45 | 0 | 4038 | 4038 | 16.3054

## weight_summation
id | equipment_id | component | fabricated_kg | shop_test_kg | shipping_kg | erected_kg | empty_kg | operating_kg
550 | 13 | Main Elements | 68538.2 | 68538.2 | 68538.2 | 68538.2 | 68538.2 | 68538.2
551 | 13 | Saddles | 1355.6 | 1355.6 | 1355.6 | 1355.6 | 1355.6 | 1355.6
552 | 13 | Nozzles | 2985.6 | 2985.6 | 2985.6 | 2985.6 | 2985.6 | 2985.6
553 | 13 | Wld Weights | 200 | 200 | 200 | 200 | 200 | 200
554 | 13 | FileName |  | 401 |  | 63 |  | 172
555 | 13 | Element and Detail |  |  | 12 | 1 |  | 42026
556 | 13 | Exchanger | 31139 | 31139 | 31139 | 31139 | 31139 | 31139
557 | 13 | Insulation |  |  | 1481.6 | 1481.6 | 1481.6 | 1481.6
558 | 13 | Ope. Liquid | [5 empty] | 978.5
559 | 13 | Tube Ope Lqd | [5 empty] | 156
560 | 13 | Test Liquid |  | 19924.2
561 | 13 | Tube Tst Lqd |  | 3120.4
562 | 13 | Totals | 104218.5 | 127263.1 | 105700 | 105700 | 105700 | 106834.5
563 | 14 | FileName |  | 401 |  | 57 |  | 162
564 | 14 | Element and Detail |  |  | 13 | 1 |  | 42026
565 | 14 | Main Elements | 21032.7 | 21032.7 | 21032.7 | 21032.7 | 21032.7 | 21032.7
566 | 14 | Saddles | 756.9 | 756.9 | 756.9 | 756.9 | 756.9 | 756.9
567 | 14 | Nozzles | 2031 | 2031 | 2031 | 2031 | 2031 | 2031
568 | 14 | Exchanger | 11587.8 | 11587.8 | 11587.8 | 11587.8 | 11587.8 | 11587.8
569 | 14 | Insulation |  |  | 1974.5 | 1974.5 | 1974.5 | 1974.5
570 | 14 | Ope. Liquid | [5 empty] | 3523.4
571 | 14 | Tube Ope Lqd | [5 empty] | 1932.9
572 | 14 | Test Liquid |  | 5605.2
573 | 14 | Tube Tst Lqd |  | 1932.9
574 | 14 | Totals | 35408.4 | 42946.5 | 37383 | 37383 | 37383 | 42839.2
575 | 15 | Main Elements | 2392.5 | 2392.5 | 2392.5 | 2392.5 | 2392.5 | 2392.5
576 | 15 | Saddles | 156 | 156 | 156 | 156 | 156 | 156
577 | 15 | Nozzles | 520.2 | 520.2 | 520.2 | 520.2 | 520.2 | 520.2
578 | 15 | Exchanger | 2587.9 | 2587.9 | 2587.9 | 2587.9 | 2587.9 | 2587.9
579 | 15 | FileName |  | 140 |  | 58 |  | 135
580 | 15 | Element and Detail |  |  | 12 | 11 |  | 52026
581 | 15 | Ope. Liquid | [5 empty] | 1367.4
582 | 15 | Tube Ope Lqd | [5 empty] | 392.1
583 | 15 | Test Liquid |  | 1367.4
584 | 15 | Tube Tst Lqd |  | 392.1
585 | 15 | Totals | 5656.7 | 7416.1 | 5656.7 | 5656.7 | 5656.7 | 7416.1
586 | 15 | Volume |  |  |  |  | 392292.2
587 | 15 | Weight of Ope |  |  |  |  | 392.1
588 | 15 | Weight of |  |  |  |  | 392.1
589 | 15 | PV Elite is a trademark of |  |  | 2026
590 | 15 | Nozzle Flange |  |  | 13 | 11 |  | 52026
591 | 15 | Description Ope. Ambient Temp |  |  |  | -44 | 50
592 | 15 | Lowest Flange |  |  |  |  | 51
593 | 15 | Lowest Flange Pressure |  |  |  |  | 102
594 | 15 | Flange Pressure Ratings are |  |  | 16.5 | 2025
595 | 15 | See |  | -1 | -44
596 | 15 | Wind Load |  |  | 14 | 11 |  | 52026
597 | 15 | Height of Hill or |  |  |  |  | 0
598 | 15 | Distance |  |  |  |  | 0
599 | 15 | Distance from Crest |  |  |  |  | 0
600 | 15 | Damping | [5 empty] | 0
601 | 15 | Site |  |  |  |  | 0
602 | 15 | Natural |  |  |  |  | 33
603 | 15 | Because |  | 3.445 |  |  | 15
604 | 15 | by the | [5 empty] | 1.1
605 | 15 | Earthquake Load |  |  | 15 | 11 |  | 52026
606 | 15 | User Value of Sds |  |  |  | 0 |  | 0
607 | 15 | Check |  |  |  |  | 12.8
608 | 15 | The Coefficient Cu |  |  | 12.8 |  |  | 1.7
609 | 15 | As the time period is |  | 0.06 |  |  |  | 15.4
610 | 15 | Center of Gravity |  |  | 16 | 11 |  | 52026
611 | 16 | Main Elements | 2162.5 | 2162.5 | 2162.5 | 2162.5 | 2162.5 | 2162.5
612 | 16 | Saddles | 147.4 | 147.4 | 147.4 | 147.4 | 147.4 | 147.4
613 | 16 | Nozzles | 731.4 | 731.4 | 731.4 | 731.4 | 731.4 | 731.4
614 | 16 | Exchanger | 2325.7 | 2325.7 | 2325.7 | 2325.7 | 2325.7 | 2325.7
615 | 16 | Element and Detail |  |  | 12 | 11 |  | 82026
616 | 16 | Ope. Liquid | [5 empty] | 1165.3
617 | 16 | Tube Ope Lqd | [5 empty] | 339
618 | 16 | Test Liquid |  | 1165.3
619 | 16 | Tube Tst Lqd |  | 339.4
620 | 16 | Totals | 5367 | 6871.7 | 5367 | 5367 | 5367 | 6871.3
621 | 16 | Volume |  |  |  |  | 339572.1
622 | 16 | Weight of Ope |  |  |  |  | 339
623 | 16 | Weight of |  |  |  |  | 339.4
624 | 16 | PV Elite is a trademark of |  |  | 2026
625 | 16 | Nozzle Flange |  |  | 13 | 11 |  | 82026
626 | 16 | Description Ope. Ambient Temp |  |  |  | -44 | 50
627 | 16 | Lowest Flange |  |  |  |  | 102
628 | 16 | Lowest Flange Pressure |  |  |  |  | 102
629 | 16 | Selected Method for Derating |  | 16.5 |  |  |  | -44
630 | 16 | Evaluating Flange | [5 empty] | 2
631 | 16 | Maximum Pressure for Flange on |  |  |  |  | 2
632 | 16 | Flange Pressure Ratings are |  |  | 16.5 | 2025
633 | 16 | Wind Load |  |  | 14 | 11 |  | 82026
634 | 16 | Height of Hill or |  |  |  |  | 0
635 | 16 | Distance |  |  |  |  | 0
636 | 16 | Distance from Crest |  |  |  |  | 0
637 | 16 | Damping | [5 empty] | 0
638 | 16 | Site |  |  |  |  | 0
639 | 16 | Natural |  |  |  |  | 33
640 | 16 | Because |  | 3.445 |  |  | 15
641 | 16 | by the | [5 empty] | 1.1
642 | 16 | Earthquake Load |  |  | 15 | 11 |  | 82026
643 | 16 | User Value of Sds |  |  |  | 0 |  | 0
644 | 16 | Check |  |  |  |  | 12.8
645 | 16 | The Coefficient Cu |  |  | 12.8 |  |  | 1.7
646 | 16 | As the time period is |  | 0.06 |  |  |  | 15.4
647 | 16 | Center of Gravity |  |  | 16 | 11 |  | 82026
648 | 24 | Main Elements | 2050.5 | 2050.5 | 2050.5 | 2050.5 | 2050.5 | 2050.5
649 | 24 | Saddles | 277.3 | 277.3 | 277.3 | 277.3 | 277.3 | 277.3
650 | 24 | Nozzles | 466.7 | 466.7 | 466.7 | 466.7 | 466.7 | 466.7
651 | 24 | Wld Weights | 100 | 100 | 100 | 100 | 100 | 100
652 | 24 | Exchanger | 2329.8 | 2329.8 | 2329.8 | 2329.8 | 2329.8 | 2329.8
653 | 24 | Insulation |  |  |  |  | 40 | 40
654 | 24 | Empty Weights |  |  |  | 5100 | 5100
655 | 24 | Test Weights |  | 6800
656 | 24 | Ope Weights | [5 empty] | 6000
657 | 24 | Ope. Liquid | [5 empty] | 853.1
658 | 24 | Tube Ope Lqd | [5 empty] | 5.5
659 | 24 | Test Liquid |  | 1314
660 | 24 | Tube Tst Lqd |  | 367.7
661 | 24 | Totals | 5224.3 | 13705.9 | 5224.3 | 10324.3 | 10364.2 | 12122.9
662 | 25 | Element and Detail |  |  | 13 | 9 |  | 122026
663 | 25 | Main Elements | 2047.4 | 2047.4 | 2047.4 | 2047.4 | 2047.4 | 2047.4
664 | 25 | Saddles | 240.3 | 240.3 | 240.3 | 240.3 | 240.3 | 240.3
665 | 25 | Nozzles | 466.7 | 466.7 | 466.7 | 466.7 | 466.7 | 466.7
666 | 25 | Exchanger | 2329.8 | 2329.8 | 2329.8 | 2329.8 | 2329.8 | 2329.8
667 | 25 | Insulation |  |  |  |  | 40.3 | 40.3
668 | 25 | Ope. Liquid | [5 empty] | 843
669 | 25 | Tube Ope Lqd | [5 empty] | 5.5
670 | 25 | Test Liquid |  | 1303.9
671 | 25 | Tube Tst Lqd |  | 367.7
672 | 25 | Totals | 5084.1 | 6755.7 | 5084.1 | 5084.1 | 5124.4 | 5972.9
673 | 26 | FileName |  | 401 |  | 66 |  | 214
674 | 26 | Element and Detail |  |  | 13 | 4 |  | 212026
675 | 26 | Main Elements | 234.1 | 234.1 | 234.1 | 234.1 | 234.1 | 234.1
676 | 26 | Saddles | 44.2 | 44.2 | 44.2 | 44.2 | 44.2 | 44.2
677 | 26 | Nozzles | 54.6 | 54.6 | 54.6 | 54.6 | 54.6 | 54.6
678 | 26 | Exchanger | 232.9 | 232.9 | 232.9 | 232.9 | 232.9 | 232.9
679 | 26 | Ope. Liquid | [5 empty] | 111.9
680 | 26 | Tube Ope Lqd | [5 empty] | 21.5
681 | 26 | Test Liquid |  | 116.2
682 | 26 | Tube Tst Lqd |  | 21.5
683 | 26 | Totals | 565.7 | 703.4 | 565.7 | 565.7 | 565.7 | 699.1
684 | 26 | Volume |  |  |  |  | 21503.1
685 | 26 | Weight of Ope |  |  |  |  | 21.5
686 | 26 | Weight of |  |  |  |  | 21.5
687 | 26 | PV Elite is a trademark of |  |  | 2026
688 | 26 | Nozzle Flange |  |  | 14 | 4 |  | 212026
689 | 26 | Description Ope. Ambient Temp |  |  |  | -44 | 50
690 | 26 | Lowest Flange |  |  |  |  | 104.014
691 | 26 | Lowest Flange Pressure |  |  |  |  | 52.007
692 | 26 | Selected Method for Derating |  | 16.5 |  |  |  | -44
693 | 26 | Evaluating Flange | [5 empty] | 2
694 | 26 | Maximum Pressure for Flange on |  |  |  |  | 2
695 | 26 | Flange Pressure Ratings are |  |  | 16.5 | 2025
696 | 26 | Wind Load |  |  | 15 | 4 |  | 212026
697 | 26 | Wind Load Calculations per India Std. IS | 875 |  | 3 |  | 1 | 2020
698 | 26 | Wind |  |  |  | 875 |  | 3
699 | 26 | Basic |  |  |  | -875 | 180
700 | 26 | Damping | [5 empty] | 0
701 | 26 | From |  | 1 | 2 | 3
702 | 26 | by the | [5 empty] | 1.1
703 | 26 | Earthquake Load |  |  | 16 | 4 |  | 212026
704 | 26 | Seismic Analysis Results |  |  | 1893 |  | 4 | 2024
705 | 26 | Importance Factor | [5 empty] | 2
706 | 26 | Response | [5 empty] | 2
707 | 26 | Value of | [5 empty] | 0.0939
708 | 26 | Center of Gravity |  |  | 17 | 4 |  | 212026
709 | 27 | Main Elements | 21250 | 21250 | 21250 | 21250 | 21250 | 21250
710 | 27 | Saddles | 2041.2 | 2041.2 | 2041.2 | 2041.2 | 2041.2 | 2041.2
711 | 27 | Nozzles | 1552 | 1552 | 1552 | 1552 | 1552 | 1552
712 | 27 | Wld Weights | 300 | 300 | 300 | 300 | 300 | 300
713 | 27 | Exchanger | 39342.1 | 39342.1 | 39342.1 | 39342.1 | 39342.1 | 39342.1
714 | 27 | Ope. Liquid | [5 empty] | 20000.7
715 | 27 | FileName |  | 401 |  | 70 |  | 182
716 | 27 | Element and Detail |  |  | 14 | 11 |  | 42026
717 | 27 | Tube Ope Lqd | [5 empty] | 4388.9
718 | 27 | Test Liquid |  | 25097.3
719 | 27 | Tube Tst Lqd |  | 7314.8
720 | 27 | Totals | 64485.2 | 96897.3 | 64485.2 | 64485.2 | 64485.2 | 88874.8
721 | 27 | Volume |  |  |  |  | 7318105
722 | 27 | Weight of Ope |  |  |  |  | 4388.9
723 | 27 | Weight of |  |  |  |  | 7314.8
724 | 27 | PV Elite is a trademark of |  |  | 2026
725 | 27 | Nozzle Flange |  |  | 15 | 11 |  | 42026
726 | 27 | Description Ope. Ambient Temp |  |  |  | -44 | 50
727 | 27 | Lowest Flange |  |  |  |  | 52.007
728 | 27 | Lowest Flange Pressure |  |  |  |  | 19.987
729 | 27 | Selected Method for Derating |  | 16.5 |  |  |  | -44
730 | 27 | Maximum Pressure for |  |  |  | 5
731 | 27 | Flange Pressure Ratings are |  |  | 16.5 | 2025
732 | 27 | Large Diameter Flange Pressure Ratings |  |  |  | 16.47 | 2025
733 | 27 | Wind Load |  |  | 16 | 11 |  | 42026
734 | 27 | Wind Load Calculations per India Std. IS | 875 |  | 3 |  | 1 | 2020
735 | 27 | Wind |  |  |  | 875 |  | 3
736 | 27 | Basic |  |  |  | -875 | 180
737 | 27 | Damping | [5 empty] | 0
738 | 27 | From |  | 1 | 2 | 3
739 | 27 | by the | [5 empty] | 1.1
740 | 27 | Earthquake Load |  |  | 17 | 11 |  | 42026
741 | 27 | Seismic Analysis Results |  |  | 1893 |  | 4 | 2024
742 | 27 | Importance Factor | [5 empty] | 2
743 | 27 | Response | [5 empty] | 2
744 | 27 | Value of | [5 empty] | 0.0939
745 | 27 | Center of Gravity |  |  | 18 | 11 |  | 42026
746 | 28 | FileName |  | 401 |  | 56 |  | 112
747 | 28 | Element and Detail |  |  | 16 | 11 |  | 42026
748 | 28 | Main Elements | 1036.3 | 1036.3 | 1036.3 | 1036.3 | 1036.3 | 1036.3
749 | 28 | Nozzles | 70.8 | 70.8 | 70.8 | 70.8 | 70.8 | 70.8
750 | 28 | Exchanger | 1142.3 | 1142.3 | 1142.3 | 1142.3 | 1142.3 | 1142.3
751 | 28 | Insulation |  |  | 245.5 | 245.5 | 245.5 | 245.5
752 | 28 | Ope. Liquid | [5 empty] | 590.1
753 | 28 | Tube Ope Lqd | [5 empty] | 107.2
754 | 28 | Test Liquid |  | 839.8
755 | 28 | Tube Tst Lqd |  | 153.2
756 | 28 | Totals | 2249.4 | 3242.4 | 2494.9 | 2494.9 | 2494.9 | 3192.2
757 | 29 | FileName |  | 401 |  | 61 |  | 173
758 | 29 | Element and Detail |  |  | 13 | 9 |  | 122026
759 | 29 | Main Elements | 1204 | 1204 | 1204 | 1204 | 1204 | 1204
760 | 29 | Saddles | 164.8 | 164.8 | 164.8 | 164.8 | 164.8 | 164.8
761 | 29 | Nozzles | 267.4 | 267.4 | 267.4 | 267.4 | 267.4 | 267.4
762 | 29 | Exchanger | 2356.5 | 2356.5 | 2356.5 | 2356.5 | 2356.5 | 2356.5
763 | 29 | Insulation |  |  | 67.5 | 67.5 | 67.5 | 67.5
764 | 29 | Ope. Liquid | [5 empty] | 481.1
765 | 29 | Tube Ope Lqd | [5 empty] | 277.9
766 | 29 | Test Liquid |  | 1333.8
767 | 29 | Tube Tst Lqd |  | 277.9
768 | 29 | Totals | 3992.7 | 5604.4 | 4060.2 | 4060.2 | 4060.2 | 4819.2
769 | 30 | FileName |  | 401 |  | 61 |  | 172
770 | 30 | Element and Detail |  |  | 13 | 9 |  | 122026
771 | 30 | Main Elements | 1204 | 1204 | 1204 | 1204 | 1204 | 1204
772 | 30 | Saddles | 164.8 | 164.8 | 164.8 | 164.8 | 164.8 | 164.8
773 | 30 | Nozzles | 267.4 | 267.4 | 267.4 | 267.4 | 267.4 | 267.4
774 | 30 | Exchanger | 2573.2 | 2573.2 | 2573.2 | 2573.2 | 2573.2 | 2573.2
775 | 30 | Insulation |  |  | 67.5 | 67.5 | 67.5 | 67.5
776 | 30 | Ope. Liquid | [5 empty] | 478.8
777 | 30 | Tube Ope Lqd | [5 empty] | 303.4
778 | 30 | Test Liquid |  | 1287.3
779 | 30 | Tube Tst Lqd |  | 303.4
780 | 30 | Totals | 4209.4 | 5800.1 | 4276.9 | 4276.9 | 4276.9 | 5059.1
781 | 31 | Element and Detail |  |  | 13 | 9 |  | 122026
782 | 31 | Main Elements | 3002.6 | 3002.6 | 3002.6 | 3002.6 | 3002.6 | 3002.6
783 | 31 | Saddles | 204.1 | 204.1 | 204.1 | 204.1 | 204.1 | 204.1
784 | 31 | Nozzles | 458.3 | 458.3 | 458.3 | 458.3 | 458.3 | 458.3
785 | 31 | Wld Weights | 70 | 70 | 70 | 70 | 70 | 70
786 | 31 | Exchanger | 3666.4 | 3666.4 | 3666.4 | 3666.4 | 3666.4 | 3666.4
787 | 31 | Insulation |  |  |  |  | 54.3 | 54.3
788 | 31 | Ope. Liquid | [5 empty] | 455.1
789 | 31 | Tube Ope Lqd | [5 empty] | 657.7
790 | 31 | Test Liquid |  | 2805
791 | 31 | Tube Tst Lqd |  | 657.7
792 | 31 | Totals | 7401.4 | 10864 | 7401.4 | 7401.4 | 7455.7 | 8568.5
793 | 32 | Element and Detail |  |  | 13 | 9 |  | 122026
794 | 32 | Main Elements | 2758.4 | 2758.4 | 2758.4 | 2758.4 | 2758.4 | 2758.4
795 | 32 | Saddles | 204.9 | 204.9 | 204.9 | 204.9 | 204.9 | 204.9
796 | 32 | Nozzles | 242.9 | 242.9 | 242.9 | 242.9 | 242.9 | 242.9
797 | 32 | Wld Weights | 70 | 70 | 70 | 70 | 70 | 70
798 | 32 | Exchanger | 4325.1 | 4325.1 | 4325.1 | 4325.1 | 4325.1 | 4325.1
799 | 32 | Insulation |  |  |  |  | 56 | 56
800 | 32 | Ope. Liquid | [5 empty] | 485
801 | 32 | Tube Ope Lqd | [5 empty] | 808.3
802 | 32 | Test Liquid |  | 2852
803 | 32 | Tube Tst Lqd |  | 808.3
804 | 32 | Totals | 7601.4 | 11261.7 | 7601.4 | 7601.4 | 7657.3 | 8950.7
805 | 33 | Main Elements | 1264.3 | 1264.3 | 1264.3 | 1264.3 | 1264.3 | 1264.3
806 | 33 | Saddles | 99.4 | 99.4 | 99.4 | 99.4 | 99.4 | 99.4
807 | 33 | Nozzles | 157 | 157 | 157 | 157 | 157 | 157
808 | 33 | Exchanger | 1412.5 | 1412.5 | 1412.5 | 1412.5 | 1412.5 | 1412.5
809 | 33 | Insulation |  |  | 76.8 | 76.8 | 76.8 | 76.8
810 | 33 | Ope. Liquid | [5 empty] | 1015.3
811 | 33 | Tube Ope Lqd | [5 empty] | 147
812 | 33 | Test Liquid |  | 1015.3
813 | 33 | Tube Tst Lqd |  | 148.6
814 | 33 | Totals | 2933.3 | 4097.2 | 3010.1 | 3010.1 | 3010.1 | 4172.4
815 | 34 | Main Elements | 1275.1 | 1275.1 | 1275.1 | 1275.1 | 1275.1 | 1275.1
816 | 34 | Saddles | 99.4 | 99.4 | 99.4 | 99.4 | 99.4 | 99.4
817 | 34 | Nozzles | 198.4 | 198.4 | 198.4 | 198.4 | 198.4 | 198.4
818 | 34 | Exchanger | 1412.5 | 1412.5 | 1412.5 | 1412.5 | 1412.5 | 1412.5
819 | 34 | Insulation |  |  | 76.9 | 76.9 | 76.9 | 76.9
820 | 34 | Ope. Liquid | [5 empty] | 1017.3
821 | 34 | Tube Ope Lqd | [5 empty] | 147.7
822 | 34 | Test Liquid |  | 1017.3
823 | 34 | Tube Tst Lqd |  | 148.6
824 | 34 | Totals | 2985.5 | 4151.3 | 3062.3 | 3062.3 | 3062.3 | 4227.3
825 | 35 | Main Elements | 1109.2 | 1109.2 | 1109.2 | 1109.2 | 1109.2 | 1109.2
826 | 35 | Saddles | 109.9 | 109.9 | 109.9 | 109.9 | 109.9 | 109.9
827 | 35 | Nozzles | 388.7 | 388.7 | 388.7 | 388.7 | 388.7 | 388.7
828 | 35 | Wld Weights | 300 | 300 | 300 | 300 | 300 | 300
829 | 35 | Exchanger | 891.7 | 891.7 | 891.7 | 891.7 | 891.7 | 891.7
830 | 35 | Ope. Liquid | [5 empty] | 105.3
831 | 35 | Tube Ope Lqd | [5 empty] | 96.4
832 | 35 | Test Liquid |  | 653
833 | 35 | Tube Tst Lqd |  | 135.8
834 | 35 | Totals | 2799.5 | 3588.3 | 2799.5 | 2799.5 | 2799.5 | 3001.2
835 | 35 | FileName |  | -30002 |  | 62 |  | 188
836 | 35 | Element and Detail |  |  | 13 | 10 |  | 122026
837 | 35 | Volume |  |  |  |  | 135896.7
838 | 35 | Weight of Ope |  |  |  |  | 96.4
839 | 35 | Weight of |  |  |  |  | 135.8
840 | 35 | PV Elite is a trademark of |  |  | 2026
841 | 35 | Nozzle Flange |  |  | 14 | 10 |  | 122026
842 | 35 | Description Ope. Ambient Temp |  |  |  | -44 | 50
843 | 35 | Lowest Flange |  |  |  |  | 104.014
844 | 35 | Lowest Flange Pressure |  |  |  |  | 104.014
845 | 35 | Flange Pressure Ratings are |  |  | 16.5 | 2025
846 | 35 | See |  | -1 | -44
847 | 35 | Wind Load |  |  | 15 | 10 |  | 122026
848 | 35 | Wind Load Calculations per India Std. IS | 875 |  | 3 |  | 1 | 2020
849 | 35 | Wind |  |  |  | 875 |  | 3
850 | 35 | Basic |  |  |  | -875 | 180
851 | 35 | Damping | [5 empty] | 0
852 | 35 | From |  | 1 | 2 | 3
853 | 35 | by the | [5 empty] | 1.1
854 | 35 | Earthquake Load |  |  | 16 | 10 |  | 122026
855 | 35 | Seismic Analysis Results |  |  | 1893 |  | 4 | 2024
856 | 35 | Importance Factor | [5 empty] | 2
857 | 35 | Response | [5 empty] | 2
858 | 35 | Value of | [5 empty] | 0.0939
859 | 35 | Center of Gravity |  |  | 17 | 10 |  | 122026
860 | 36 | Main Elements | 3755.1 | 3755.1 | 3755.1 | 3755.1 | 3755.1 | 3755.1
861 | 36 | Saddles | 222.1 | 222.1 | 222.1 | 222.1 | 222.1 | 222.1
862 | 36 | Nozzles | 651.7 | 651.7 | 651.7 | 651.7 | 651.7 | 651.7
863 | 36 | Exchanger | 4636.5 | 4636.5 | 4636.5 | 4636.5 | 4636.5 | 4636.5
864 | 36 | Element and Detail |  |  | 14 | 5 |  | 212026
865 | 36 | Insulation |  |  | 141.1 | 141.1 | 141.1 | 141.1
866 | 36 | Ope. Liquid | [5 empty] | 2405.4
867 | 36 | Tube Ope Lqd | [5 empty] | 759.7
868 | 36 | Test Liquid |  | 3808.4
869 | 36 | Tube Tst Lqd |  | 759.7
870 | 36 | Totals | 9265.5 | 13833.5 | 9406.6 | 9406.6 | 9406.6 | 12571.7
871 | 17 | Main Elements | 170324.4 | 170324.4 | 170324.4 | 170324.4 | 170324.4 | 170324.4
872 | 17 | Saddles | 2259.7 | 2259.7 | 2259.7 | 2259.7 | 2259.7 | 2259.7
873 | 17 | Nozzles | 9685.5 | 9685.5 | 9685.5 | 9685.5 | 9685.5 | 9685.5
874 | 17 | Wld Weights | 25229.6 | 25229.6 | 25229.6 | 25229.6 | 25229.6 | 25229.6
875 | 17 | Platforms |  |  | 5888.7 | 5888.7 | 5888.7 | 5888.7
876 | 17 | Insulation |  |  | 2829 | 2829 | 2829 | 2829
877 | 17 | Empty Weights |  |  |  | 1020 | 1020
878 | 17 | Test Weights |  | 1020
879 | 17 | Ope Weights | [5 empty] | 1020
880 | 17 | Ope. Liquid | [5 empty] | 9311.8
881 | 17 | Test Liquid |  | 88441.4
882 | 17 | Totals | 207499.2 | 296960.7 | 216216.9 | 217236.9 | 217236.9 | 226548.7
883 | 18 | Main Elements | 7718.2 | 7718.2 | 7718.2 | 7718.2 | 7718.2 | 7718.2
884 | 18 | Saddles | 294.5 | 294.5 | 294.5 | 294.5 | 294.5 | 294.5
885 | 18 | Nozzles | 2219.7 | 2219.7 | 2219.7 | 2219.7 | 2219.7 | 2219.7
886 | 18 | Wld Weights | 590 | 590 | 590 | 590 | 590 | 590
887 | 18 | Platforms |  |  | 2686 | 2686 | 2686 | 2686
888 | 18 | Insulation |  |  | 199.1 | 199.1 | 199.1 | 199.1
889 | 18 | Empty Weights |  |  |  | 3010 | 3010
890 | 18 | Test Weights |  | 3010
891 | 18 | Ope Weights | [5 empty] | 3010
892 | 18 | Ope. Liquid | [5 empty] | 12190.8
893 | 18 | Test Liquid |  | 19329.9
894 | 18 | Totals | 10822.4 | 33162.3 | 13707.6 | 16717.6 | 16717.6 | 28908.3
895 | 19 | Main Elements | 17341 | 17341 | 17341 | 17341 | 17341 | 17341
896 | 19 | Saddles | 770.5 | 770.5 | 770.5 | 770.5 | 770.5 | 770.5
897 | 19 | Nozzles | 2605.2 | 2605.2 | 2605.2 | 2605.2 | 2605.2 | 2605.2
898 | 19 | Wld Weights | 4942 | 4942 | 4942 | 4942 | 4942 | 4942
899 | 19 | Platforms |  |  | 4795.5 | 4795.5 | 4795.5 | 4795.5
900 | 19 | Insulation |  |  | 279.1 | 279.1 | 279.1 | 279.1
901 | 19 | Empty Weights |  |  |  | 200 | 200
902 | 19 | Test Weights |  | 200
903 | 19 | Ope Weights | [5 empty] | 920
904 | 19 | Ope. Liquid | [5 empty] | 29704.6
905 | 19 | Test Liquid |  | 48866.6
906 | 19 | Totals | 25658.7 | 74725.3 | 30733.4 | 30933.4 | 30933.4 | 61358
907 | 1 | Main Elements | 87961.7 | 87961.7 | 87961.7 | 87961.7 | 87961.7 | 87961.7
908 | 1 | Nozzles | 32971.1 | 32971.1 | 32971.1 | 32971.1 | 32971.1 | 32971.1
909 | 1 | Wld Weights | 8450 | 8450 | 8450 | 8450 | 8450 | 8450
910 | 1 | Platforms |  |  | 13932 | 13932 | 13932 | 13932
911 | 1 | Insulation |  |  | 4099.6 | 4099.6 | 4099.6 | 4099.6
912 | 1 | Lining |  |  |  |  | 1900.1 | 1900.1
913 | 1 | Empty Weights |  |  |  | 450 | 450
914 | 1 | Test Weights |  | 450
915 | 1 | Ope Weights | [5 empty] | 27092
916 | 1 | Ope. Liquid | [5 empty] | 28114.6
917 | 1 | Test Liquid |  | 82621.4
918 | 1 | Totals | 129382.8 | 212454.2 | 147414.5 | 147864.5 | 149764.6 | 204521.1
919 | 2 | Main Elements | 28367.5 | 28367.5 | 28367.5 | 28367.5 | 28367.5 | 28367.5
920 | 2 | Nozzles | 6259.6 | 6259.6 | 6259.6 | 6259.6 | 6259.6 | 6259.6
921 | 2 | Wld Weights | 2410 | 2410 | 2410 | 2410 | 2410 | 2410
922 | 2 | FileName |  | 144 |  | 33 |  | 125
923 | 2 | Element and Detail |  |  | 10 | 5 |  | 72026
924 | 2 | Platforms |  |  | 8915.5 | 8915.5 | 8915.5 | 8915.5
925 | 2 | Insulation |  |  | 705.1 | 705.1 | 705.1 | 705.1
926 | 2 | Empty Weights |  |  |  | 145 | 145
927 | 2 | Test Weights |  | 145
928 | 2 | Ope Weights | [5 empty] | 15144.7
929 | 2 | Ope. Liquid | [5 empty] | 8149.1
930 | 2 | Test Liquid |  | 27041.7
931 | 2 | Totals | 37037 | 64223.7 | 46657.7 | 46802.7 | 46802.7 | 69951.5
932 | 3 | Main Elements | 330.3 | 330.3 | 330.3 | 330.3 | 330.3 | 330.3
933 | 3 | Nozzles | 114.4 | 114.4 | 114.4 | 114.4 | 114.4 | 114.4
934 | 3 | Lugs | 15.3 | 15.3 | 15.3 | 15.3 | 15.3 | 15.3
935 | 3 | Wld Weights | 623 | 623 | 623 | 623 | 623 | 623
936 | 3 | Packing |  |  |  |  | 11.9 | 11.9
937 | 3 | Insulation |  |  |  | 144 | 144 | 144
938 | 3 | Empty Weights |  |  |  | 3.9 | 3.9
939 | 3 | Test Weights |  | 3.9
940 | 3 | Ope Weights | [5 empty] | 3.9
941 | 3 | Ope. Liquid | [5 empty] | 26.5
942 | 3 | Packing Liq | [5 empty] | 4.7
943 | 3 | Test Liquid |  | 99.1
944 | 3 | Totals | 1082.9 | 1186 | 1082.9 | 1230.8 | 1242.7 | 1273.9
945 | 4 | Main Elements | 7554.7 | 7554.7 | 7554.7 | 7554.7 | 7554.7 | 7554.7
946 | 4 | Nozzles | 1506.7 | 1506.7 | 1506.7 | 1506.7 | 1506.7 | 1506.7
947 | 4 | Wld Weights | 1902 | 1902 | 1902 | 1902 | 1902 | 1902
948 | 4 | PV |  | 28 | 2
949 | 4 | Element and Detail |  |  | 10 | 2 |  | 112026
950 | 4 | Platforms |  |  | 6717.3 | 6717.3 | 6717.3 | 6717.3
951 | 4 | Insulation |  |  | 190.2 | 190.2 | 190.2 | 190.2
952 | 4 | Ope Weights | [5 empty] | 200.3
953 | 4 | Test Liquid |  | 15596.5
954 | 4 | Totals | 10963.4 | 26559.9 | 17871 | 17871 | 17871 | 18071.3

## data to be added
Nozzle Calculation Summary (bars & mm.):
1. Volume of each element
2. Wind basic speed and wind pr
2. Seismic data

## sequence
sr no | Table title | categorisation | common for all item
1 | Vessel Design Summary: | Tag wise | yes
1.1 | The Natural Frequency for the Vessel (Ope...) | mapp and Tag wise | yes
1.2 | Vessel CG in the Operating Condition | mapp and Tag wise | yes
1.3 | Vessel CG in the Fabricated (Shop/Empty) Condition | mapp and Tag wise | yes
1.4 | Vessel CG in the Test Condition | mapp and Tag wise | yes
1.5 | name of Governing Load case | mapp and Tag wise | yes
1.6 | Max Unity check ratio | mapp and Tag wise | yes
1.7 | Governing Element: | mapp and Tag wise | yes
2 | Materials of Construction: | Tag/component wise | yes
3 | Nozzle Schedule: | Tag/nozzle wise | yes
3.1 | Nozzle Material and Weld Fillet Leg Size Details (mm) | pick up material | yes
3.2 | Nozzle Miscellaneous Data: | add its column in main table | yes
3.3 | Nozzle Flange MAWP Results: (MPa & °C) | add its column in main table | yes
4 | Internal Pressure Results Summary: | Element wise | yes
4.1 | Surface Areas of Elements: | map this and add next | yes
4.2 | Element Required Thickness and MAWP : | MAWP-corr, MAWP-new, min thk , req thk | yes
4.3 | Stresses on Elements due to Test Pressure (MPa): | map this and add next | yes
4.4 | Stress ratios for Pressurized Vessel Elements (MPa): | map this and add next | yes
4.5 | Forces/Moments Applied to Vessel | map this and add next | yes
5 | External Pressure Calculation Results Summary: | Element wise | yes
5.1 | External Pressure Calculations: | map this and add next | yes
6 | Weight Summation Results: (kgm) | detail wise | yes
7 | Wind/Earthquake Shear, Bending: | Element wise | yes
7.1 | Wind Load Deflection:Operating Case | map this and add next | yes
7.2 | Longitudinal Stress Constants: | map this and add next | yes
7.3 | Longitudinal Allowable Stresses: | map this and add next | yes
7.4 | Longitudinal Pressure Stresses due to: | map this and add next | yes
7.5 | Longitudinal Stresses due to Weight Loads for these Conditions: | map this and add next | yes
8 | Skirt Data : | Tag wise | No
8.1 | Basering Data : | map this and add next | No
8.2 | Loads for Foundation/Support Design: | map this and add next | No
8.3 | Weights: | map this and add next | No
9 | Saddle Parameters: | Tag wise | No
9.1 | Summary of Maximum Saddle Loads, Operating Case, Un-Factored: | map this and add next | No
9.2 | Summary of Maximum Saddle Loads, Pressure Test Case: | map this and add next | No
9.3 | Weights: | map this and add next | No