## sequence
sr no | Table title | categorisation | common for all item
1 | Vessel Design Summary: | Tag wise | yes
1.1 | The Natural Frequency for the Vessel (Ope...) | mapp and Tag wise | yes
1.2 | Vessel CG in the Operating Condition | mapp and Tag wise | yes
1.3 | Vessel CG in the Fabricated (Shop/Empty) Condition | mapp and Tag wise | yes
1.4 | Vessel CG in the Test Condition | mapp and Tag wise | yes
1.5 | name of Governing Load case | mapp and Tag wise | yes
1.6 | Max Unity check ratio | mapp and Tag wise | yes
1.7 | Governing Element: | mapp and Tag wise | yes
2 | Materials of Construction: | Tag/component wise | yes
3 | Nozzle Schedule: | Tag/nozzle wise | yes
3.1 | Nozzle Material and Weld Fillet Leg Size Details (mm) | pick up material | yes
3.2 | Nozzle Miscellaneous Data: | add its column in main table | yes
3.3 | Nozzle Flange MAWP Results: (MPa & °C) | add its column in main table | yes
4 | Internal Pressure Results Summary: | Element wise | yes
4.1 | Surface Areas of Elements: | map this and add next | yes
4.2 | Element Required Thickness and MAWP : | MAWP-corr, MAWP-new, min thk , req thk | yes
4.3 | Stresses on Elements due to Test Pressure (MPa): | map this and add next | yes
4.4 | Stress ratios for Pressurized Vessel Elements (MPa): | map this and add next | yes
4.5 | Forces/Moments Applied to Vessel | map this and add next | yes
5 | External Pressure Calculation Results Summary: | Element wise | yes
5.1 | External Pressure Calculations: | map this and add next | yes
6 | Weight Summation Results: (kgm) | detail wise | yes
7 | Wind/Earthquake Shear, Bending: | Element wise | yes
7.1 | Wind Load Deflection:Operating Case | map this and add next | yes
7.2 | Longitudinal Stress Constants: | map this and add next | yes
7.3 | Longitudinal Allowable Stresses: | map this and add next | yes
7.4 | Longitudinal Pressure Stresses due to: | map this and add next | yes
7.5 | Longitudinal Stresses due to Weight Loads for these Conditions: | map this and add next | yes
8 | Skirt Data : | Tag wise | No
8.1 | Basering Data : | map this and add next | No
8.2 | Loads for Foundation/Support Design: | map this and add next | No
8.3 | Weights: | map this and add next | No
9 | Saddle Parameters: | Tag wise | No
9.1 | Summary of Maximum Saddle Loads, Operating Case, Un-Factored: | map this and add next | No
9.2 | Summary of Maximum Saddle Loads, Pressure Test Case: | map this and add next | No
9.3 | Weights: | map this and add next | No