## 00_Sequence_Catalog
section_no | parent_no | pdf_title | grain | merge_mode | applies_to | dest_table | seq
1 |  | Vessel Design Summary: | Tag wise |  | all |  | 1
1.1 | 1 | The Natural Frequency for the Vessel (Ope...) | mapp and Tag wise |  | all |  | 2
1.2 | 1 | Vessel CG in the Operating Condition | mapp and Tag wise |  | all |  | 3
1.3 | 1 | Vessel CG in the Fabricated (Shop/Empty) Condition | mapp and Tag wise |  | all |  | 4
1.4 | 1 | Vessel CG in the Test Condition | mapp and Tag wise |  | all |  | 5
1.5 | 1 | name of Governing Load case | mapp and Tag wise |  | all |  | 6
1.6 | 1 | Max Unity check ratio | mapp and Tag wise |  | all |  | 7
1.7 | 1 | Governing Element: | mapp and Tag wise |  | all |  | 8
2 |  | Materials of Construction: | Tag/component wise |  | all |  | 9
3 |  | Nozzle Schedule: | Tag/nozzle wise |  | all |  | 10
3.1 | 3 | Nozzle Material and Weld Fillet Leg Size Details (mm) | pick up material |  | all |  | 11
3.2 | 3 | Nozzle Miscellaneous Data: | add its column in main table |  | all |  | 12
3.3 | 3 | Nozzle Flange MAWP Results: (MPa & °C) | add its column in main table |  | all |  | 13
4 |  | Internal Pressure Results Summary: | Element wise |  | all |  | 14
4.1 | 4 | Surface Areas of Elements: | map this and add next |  | all |  | 15
4.2 | 4 | Element Required Thickness and MAWP : | MAWP-corr, MAWP-new, min thk , req thk |  | all |  | 16
4.3 | 4 | Stresses on Elements due to Test Pressure (MPa): | map this and add next |  | all |  | 17
4.4 | 4 | Stress ratios for Pressurized Vessel Elements (MPa): | map this and add next |  | all |  | 18
4.5 | 4 | Forces/Moments Applied to Vessel | map this and add next |  | all |  | 19
5 |  | External Pressure Calculation Results Summary: | Element wise |  | all |  | 20
5.1 | 5 | External Pressure Calculations: | map this and add next |  | all |  | 21
6 |  | Weight Summation Results: (kgm) | detail wise |  | all |  | 22
7 |  | Wind/Earthquake Shear, Bending: | Element wise |  | all |  | 23
7.1 | 7 | Wind Load Deflection:Operating Case | map this and add next |  | all |  | 24
7.2 | 7 | Longitudinal Stress Constants: | map this and add next |  | all |  | 25
7.3 | 7 | Longitudinal Allowable Stresses: | map this and add next |  | all |  | 26
7.4 | 7 | Longitudinal Pressure Stresses due to: | map this and add next |  | all |  | 27
7.5 | 7 | Longitudinal Stresses due to Weight Loads for these Conditions: | map this and add next |  | all |  | 28
8 |  | Skirt Data : | Tag wise |  | skirt |  | 29
8.1 | 8 | Basering Data : | map this and add next |  | skirt |  | 30
8.2 | 8 | Loads for Foundation/Support Design: | map this and add next |  | skirt |  | 31
8.3 | 8 | Weights: | map this and add next |  | skirt |  | 32
9 |  | Saddle Parameters: | Tag wise |  | saddle |  | 33
9.1 | 9 | Summary of Maximum Saddle Loads, Operating Case, Un-Factored: | map this and add next |  | saddle |  | 34
9.2 | 9 | Summary of Maximum Saddle Loads, Pressure Test Case: | map this and add next |  | saddle |  | 35
9.3 | 9 | Weights: | map this and add next |  | saddle |  | 36

## 01_Tag_Summary
project | category | tag_no | equipment_name | equipment_type | orientation | support_type | code_family | wind_code_std | seismic_code_std | seismic_method | natural_freq_ope_hz | natural_freq_empty_hz | cg_operating_mm | cg_fabricated_mm | cg_test_mm | governing_load_case | max_stress_ratio | governing_element
QUEP | Columns | 120-C-001 | DBE op case 1 Column | Column | Vertical | Skirt | IS | IS 875 | Response Spectrum | Response Spectrum (user defined) | 0.53109 | 0.53116 | 23070 | 24353.316 | 24613.938 | 1 : NP+EW+WI+FW+BW | 0.7704 | Top skirt
QUEP | Columns | 121-D | Co2 Absorber Column | Column | Vertical | Skirt | ASCE | ASCE/SEI 7-16 | ASCE/SEI 7-16 | ASCE equivalent static | 1.46 | 1.5692 | 22243.266 | 26086.07 | 25879.85 | 8 : IP+OW+EQ+FS+BS | 0.9413 | BTM dish
QUEP | Vessels | 147-D | Ammonia Letdown Drum vessel | Vessel | Horizontal | Saddle | ASCE | ASCE/SEI 7-16 | ASCE/SEI 7-16 | ASCE equivalent static |  |  | 3322.799 | 3402.389 | 3307.106
QUEP | Vessels | 196-D | Process Air Compressor 1st KO Drum vessel | Vessel | Vertical | Skirt | ASCE | ASCE/SEI 7-16 | ASCE/SEI 7-16 | ASCE equivalent static | 22.236 | 24.4145 | 3843.184 | 4377.729 | 4850.739 | 18 : FS+BS+IP+OW | 0.4411 | Topdish
QUEP | HeatExchanger | 401-E-31011 | Blow Down Cooler HEX | HEX | Horizontal | Saddle | IS | IS 875 | IS 1893 | IS 1893 RSM |  |  | 149.142 | 149.271 | 149.035
QUEP | HeatExchanger | 110-C | LP Flash Overhead Condenser HEX | HEX | Horizontal | Saddle | ASCE | ASCE/SEI 7-16 | ASCE/SEI 7-16 | ASCE equivalent static |  |  | 5578.245 | 5574.289 | 5578.266
QUEP | Vessels | 401-V-31002 | M.P. NH3 Separator vessel | Vessel | Horizontal | Saddle | IS | IS 875 | IS 1893 | IS 1893 RSM |  |  | 4319.914 | 4558.793 | 4246.652
QUEP | Vessels | 401-V-32004 | Ammonia Separator vessel | Vessel | Vertical | Skirt | IS | IS 875 | Response Spectrum | Response Spectrum (user defined) | 3.5274 | 3.7107 | 9356.569 | 9620.517 | 9510.001 | 18 : FS+BS+IP+OW | 0.4639 | Top D end

## 02_Materials
tag_no | component | material | class | thickness | uns_number | treatment
110-C | Shell | SA-516 70 | ... | ... | K02700
110-C | Shell | SA-240 304 | ... | ... | S30400
110-C | Flange | SA-266 2 | ... | ... | K03506
110-C | Nozzle | SA-106 B | ... | ... | K03006
110-C | Nozzle | SA-312 TP304 | ... | ... | S30400
110-C | Re-Pad | SA-312 TP304 | ... | ... | S30400
110-C | Re-Pad | SA-516 70 | ... | ... | K02700
110-C | Nozzle Flg | SA-105 | ... | ... | K03504
110-C | Nozzle Flg | SA-182 F304 | ... | > 130 | S30400
110-C | Tubes | SA-213 TP316L | ... | ... | S31603
110-C | Tubesheet | SA-266 2 | ... | ... | K03506
110-C | Flg Bolting | SA-193 B7 | ... | <= 64 | G41400
110-C | Hrz Bolting | SA-307 A | ... | 6 <= t <= 100
110-C | Saddles | SA-516 70 | ... | ... | K02700
120-C-001 | Shell | SA-516 70 | ... | ... | K02700
120-C-001 | Head | SA-516 70 | ... | ... | K02700
120-C-001 | Skirt | SA-36 | ... | ... | K02600
120-C-001 | Skirt | SA-516 70 | ... | ... | K02700
120-C-001 | Nozzle | SA-106 B | ... | ... | K03006 | +IT
120-C-001 | Nozzle | SA-516 70 | ... | ... | K02700
120-C-001 | Re-Pad | SA-516 70 | ... | ... | K02700 | +IT
120-C-001 | Nozzle Flg | SA-105 | ... | ... | K03504 | +IT
120-C-001 | Basering | SA-516 70 | ... | ... | K02700
120-C-001 | Base Bolting | SA-36 | ... | ... | K02600
121-D | Shell | SA-516 70 | ... | ... | K02700 | +IT
121-D | Head | SA-516 70 | ... | ... | K02700 | +IT
121-D | Cone | SA-516 70 | ... | ... | K02700 | +IT
121-D | Skirt | SA-516 70 | ... | ... | K02700
121-D | Nozzle | SA-266 2 | ... | ... | K03506 | +IT
121-D | Nozzle | SA-765 I | ... | ... | K03046 | +IT
121-D | Nozzle Flg | SA-105 | ... | ... | K03504
121-D | Basering | SA-516 70 | ... | ... | K02700
121-D | Base Bolting | SA-36 | ... | ... | K02600
147-D | Shell | SA-516 70 | ... | ... | K02700 | +IT
147-D | Head | SA-516 70 | ... | ... | K02700 | +IT
147-D | Nozzle | SA-266 2 | ... | ... | K03506 | +IT
147-D | Nozzle | SA-105 | ... | ... | K03504
147-D | Nozzle Flg | SA-105 | ... | ... | K03504 | +IT
147-D | Saddles | SA-516 70 | ... | ... | K02700 | +IT
196-D | Shell | SA-516 70 | ... | ... | K02700
196-D | Head | SA-516 70 | ... | ... | K02700
196-D | Skirt | SA-36 | ... | ... | K02600
196-D | Skirt | SA-516 70 | ... | ... | K02700
196-D | Nozzle | SA-312 TP316L | ... | ... | S31603
196-D | Nozzle | SA-182 F316L | ... | <= 130 | S31603
196-D | Nozzle | SA-516 70 | ... | ... | K02700
196-D | Nozzle | SA-105 | ... | ... | K03504 | +IT
196-D | Re-Pad | SA-516 70 | ... | ... | K02700
196-D | Nozzle Flg | SA-182 F316L | ... | <= 130 | S31603
196-D | Nozzle Flg | SA-105 | ... | ... | K03504
196-D | Basering | SA-516 70 | ... | ... | K02700
196-D | Base Bolting | SA-193 B7 | ... | <= 64 | G41400
401-E-31011 | Shell | SA-106 B | ... | ... | K03006
401-E-31011 | Head | SA-234 WPB | ... | ... | K03006
401-E-31011 | Flange | SA-266 4 | ... | ... | K03017
401-E-31011 | Nozzle | SA-106 B | ... | ... | K03006
401-E-31011 | Re-Pad | SA-106 B | ... | ... | K03006
401-E-31011 | Nozzle Flg | SA-105 | ... | ... | K03504
401-E-31011 | Tubes | SA-179 | ... | ... | K01200
401-E-31011 | Tubesheet | SA-266 4 | ... | ... | K03017
401-E-31011 | Flg Bolting | SA-193 B7 | ... | <= 64 | G41400
401-E-31011 | Hrz Bolting | SA-193 B7 | ... | <= 64 | G41400
401-E-31011 | Saddles | SA-516 70 | ... | ... | K02700
401-V-31002 | Shell | SA-516 70 | ... | ... | K02700
401-V-31002 | Head | SA-516 70 | ... | ... | K02700
401-V-31002 | Nozzle | SA-350 LF2 | 1 | ... | K03011 | +IT
401-V-31002 | Nozzle Flg | SA-350 LF2 | 1 | ... | K03011 | +IT
401-V-31002 | Hrz Bolting | SA-193 B7 | ... | <= 64 | G41400
401-V-31002 | Saddles | SA-516 70 | ... | ... | K02700 | +IT
401-V-32004 | Shell | SA-516 70 | ... | ... | K02700 | +IT
401-V-32004 | Head | SA-516 70 | ... | ... | K02700 | +IT
401-V-32004 | Skirt | SA-285 C | ... | ... | K02801
401-V-32004 | Skirt | SA-516 70 | ... | ... | K02700
401-V-32004 | Nozzle | SA-333 6 | ... | ... | K03006 | +IT
401-V-32004 | Nozzle | SA-350 LF2 | 1 | ... | K03011 | +IT
401-V-32004 | Nozzle | SA-516 70 | ... | ... | K02700 | +IT
401-V-32004 | Re-Pad | SA-516 70 | ... | ... | K02700 | +IT
401-V-32004 | Nozzle Flg | SA-350 LF2 | 1 | ... | K03011 | +IT
401-V-32004 | Basering | SA-285 C | ... | ... | K02801
401-V-32004 | Base Bolting | SA-36 | ... | ... | K02600

## 03_Nozzles
tag_no | id | equipment_id | nozzle_mark | nominal_size_in | schedule_type | flange_type | nozzle_od_in | wall_thk_mm | pad_diameter_mm | pad_thk_mm | cut_length_mm | flange_class | material | shell_groove_weld_mm | nozzle_shell_weld_mm | pad_od_weld_mm | pad_groove_weld_mm | inside_weld_mm | elev_from_datum_mm | layout_angle_deg | proj_outside_mm | proj_inside_mm | installed_in | flg_rating_ope_mpa | flg_rating_ambient_mpa | flg_design_temp_c | flg_grade_group | flg_equiv_press_mpa | flg_max_ug44_mpa | flg_max_50pct_mpa | flg_max_dnv_mpa
110-C | 1 | 1 | N5-Tube | [9 empty] | Inl SA-106 B |  | 10 | 14 | 18
110-C | 2 | 1 | N6-Tube | [9 empty] | Out SA-106 B |  | 10 | 14 | 18
110-C | 3 | 1 | N1-Shell | [9 empty] | in SA-312 TP304 | 22 | 20 | 20 | 24
110-C | 4 | 1 | N4-Shell | [9 empty] | ou SA-312 TP304 | 22 | 20 | 20 | 22
120-C-001 | 5 | 2 | Noz | [9 empty] | L4A #30 SA-106 B | 18 | 10
120-C-001 | 6 | 2 | P1 | [9 empty] | #300 SA-106 B | 28 | 10
120-C-001 | 7 | 2 | P2 | [9 empty] | #300 SA-106 B | 28 | 10
120-C-001 | 8 | 2 | T3 | [9 empty] | #300 SA-106 B | 30 | 10
120-C-001 | 9 | 2 | T2 | [9 empty] | #300 SA-106 B | 28 | 10
120-C-001 | 10 | 2 | T1 | [9 empty] | #300 SA-106 B | 22 | 20
120-C-001 | 11 | 2 | NV2 | [9 empty] | 2" #300 SA-106 B | 18 | 10
120-C-001 | 12 | 2 | B1 | [9 empty] | 4 "ASSUM SA-106 B | 24 | 10 | 16 | 30
120-C-001 | 13 | 2 | F1 | [9 empty] | 4" #300 SA-106 B | 18 | 10 | 14 | 18
120-C-001 | 14 | 2 | Note | [15 empty] | 30 | 40 |  |  | diameter multiplier is very big.
121-D | 15 | 3 | P | 2 | LWN | LWN | 2.787 | 10 |  |  | 323.24 | 600 | SA-266 2 | 10 | 10 |  |  |  | 24739.977 | 180 | 250 | 0 | shell-9 | 9.14 | 10.2 | 130 | GR 1.1
121-D | 16 | 3 | D | 18 | Actual | WNF | 19.575 | 20 |  |  | 492.8 | 600 | SA-266 2 | 20 | 20 |  |  |  | 40089.969 | 180 | 400 | 0 | shell-14 | 9.14 | 10.2 | 130 | GR 1.1 | 2.354 | 9.143 | 9.143 | 9.143
121-D | 17 | 3 | A | 24 | Actual | WNF | 31.402 | 94 |  |  | 537.39 | 600 | SA-266 2 | 37 | 10 |  |  |  | 8099.996 | 180 | 400 | 0 | shell-3 | 9.14 | 10.2 | 130 | GR 1.1
121-D | 18 | 3 | MH-6 | 24 | Actual | WNF | 30.929 | 88 |  |  | 536.32 | 600 | SA-266 2 | 37 | 10 |  |  |  | 9800.006 | 300 | 400 | 0 | shell-4 | 9.14 | 10.2 | 130 | GR 1.1
121-D | 19 | 3 | MH-5 | 24 | Actual | WNF | 30.929 | 88 |  |  | 536.32 | 600 | SA-266 2 | 37 | 10 |  |  |  | 16399.977 | 300 | 400 | 0 | shell-6 | 9.14 | 10.2 | 130 | GR 1.1
121-D | 20 | 3 | MH-4 | 24 | Actual | WNF | 30.929 | 88 |  |  | 536.32 | 600 | SA-266 2 | 37 | 10 |  |  |  | 20599.977 | 300 | 400 | 0 | shell-8 | 9.14 | 10.2 | 130 | GR 1.1
121-D | 21 | 3 | MH-3 | 24 | Actual | WNF | 29.512 | 70 |  |  | 507.19 | 600 | SA-266 2 | 37 | 10 |  |  |  | 32089.977 | 225 | 400 | 0 | shell-11 | 9.14 | 10.2 | 130 | GR 1.1
121-D | 22 | 3 | MH-2 | 24 | Actual | WNF | 29.512 | 70 |  |  | 507.19 | 600 | SA-266 2 | 37 | 10 |  |  |  | 40589.973 | 300 | 400 | 0 | shell-14 | 9.14 | 10.2 | 130 | GR 1.1
121-D | 23 | 3 | MH-1 | 24 | Actual | WNF | 29.512 | 70 |  |  | 509.71 | 600 | SA-266 2 | 37 | 10 |  |  |  | 42889.973 | 300 | 400 | 0 | shell-15 | 9.14 | 10.2 | 130 | GR 1.1
121-D | 24 | 3 | B | 24 | Actual | WNF | 27.15 | 40 |  |  | 473.04 | 600 | SA-266 2 | 37 | 10 |  |  |  |  | 0 | 400 | 0 | TOP dish | 9.14 | 10.2 | 130 | GR 1.1
121-D | 25 | 3 | C | 36 | Actual | WNF | 43.717 | 98 |  |  | 612.59 | 600 | SA-266 2 | 37 | 10 |  |  |  |  | 0 | 500 | 0 | BTM dish | 9.14 | 10.2 | 130 | GR 1.1
121-D | 26 | 3 | E | 42 | Actual | WNF | 44.362 | 30 |  |  | 1013.62 | 600 | SA-765 I | 10 | 10 |  |  |  | 22623.779 | 180 | 800 | 0 | cone | 9.14 | 10.2 | 130 | GR 1.1
147-D | 27 | 4 | K7_2in | 2 | Actual | LWN | 3.323 | 16.8 |  |  | 506.48 | 300 | SA-105 | 24 | 10 |  |  |  | 1500 | 0 | 477.65 | 0 | S1 | 48.87 | 51 | 65 | GR 1.1
147-D | 28 | 4 | K8-2in | 2 | Actual | LWN | 3.323 | 16.8 |  |  | 506.48 | 300 | SA-105 | 24 | 10 |  |  |  | 2000 | 0 | 477.65 | 0 | S1 | 48.87 | 51 | 65 | GR 1.1
147-D | 29 | 4 | K5-2in | 2 | Actual | LWN | 3.323 | 16.8 |  |  | 557.39 | 300 | SA-105 | 24 | 10 |  |  |  | 2300 | 48.2 | 477.65 | 0 | S1 | 48.87 | 51 | 65 | GR 1.1
147-D | 30 | 4 | K6-2in | 2 | Actual | LWN | 3.323 | 16.8 |  |  | 269.46 | 300 | SA-105 | 24 | 10 |  |  |  | 2300 | 105.2 | 227.65 | 0 | S1 | 48.87 | 51 | 65 | GR 1.1
147-D | 31 | 4 | D1-2in | 2 | Actual | LWN | 3.323 | 16.8 |  |  | 256.48 | 300 | SA-105 | 24 | 10 |  |  |  | 2050 | 180 | 227.65 | 0 | S1 | 48.87 | 51 | 65 | GR 1.1
147-D | 32 | 4 | K1_3in | 3 | LWN | LWN | 4.62 | 20.574 |  |  | 525.04 | 300 | SA-266 2 | 24 | 10 |  |  |  | 1200 | 72.9 | 471.55 | 0 | S1 | 48.87 | 51 | 65 | GR 1.1
147-D | 33 | 4 | K3-3in | 3 | Actual | LWN | 4.62 | 20.574 |  |  | 525.04 | 300 | SA-266 2 | 24 | 10 |  |  |  | 1750 | 72.9 | 471.55 | 0 | S1 | 48.87 | 51 | 65 | GR 1.1
147-D | 34 | 4 | K2-3in | 3 | Actual | LWN | 4.62 | 20.574 |  |  | 272.14 | 300 | SA-266 2 | 24 | 10 |  |  |  | 1200 | 105.2 | 221.55 | 0 | S1 | 48.87 | 51 | 65 | GR 1.1
147-D | 35 | 4 | K4-3in | 3 | Actual | LWN | 4.62 | 20.574 |  |  | 272.14 | 300 | SA-266 2 | 24 | 10 | [8 empty] | 48.87 | 51 | 65 | GR 1.1
147-D | 36 | 4 | N1_10in | 10 | Actual | WNF | 10 | 12 |  |  | 484.73 | 300 | SA-266 2 | 24 | 10 | [8 empty] | 48.87 | 51 | 65 | GR 1.1 | 22.786 | 48.871 | 48.871 | 48.871
147-D | 37 | 4 | N3-10in | 10 | Actual | WNF | 10 | 12 |  |  | 268.18 | 300 | SA-266 2 | 24 | 10 | [8 empty] | 48.87 | 51 | 65 | GR 1.1 | 22.786 | 48.871 | 48.871 | 48.871
147-D | 38 | 4 | N2-16in | 16 | Actual | WNF | 16 | 12 |  |  | 496.58 | 300 | SA-266 2 | 24 | 10 | [8 empty] | 48.87 | 51 | 65 | GR 1.1 | 18.554 | 48.871 | 48.871 | 48.871
147-D | 39 | 4 | M2_24in | 24 | Actual | WNF | 24 | 12 |  |  | 300.89 | 300 | SA-266 2 | 23 | 10 | [8 empty] | 48.87 | 51 | 65 | GR 1.1
196-D | 40 | 5 | D1-2" | 2 | 80S | WNF | 2.375 | 5.537 |  |  | 165.1 | 600 | SA-312 TP316L | 15 | 10 |  |  |  |  | 0 | 150 | 0 | Bottom Clad Dis | 73.86 | 82.3 | 82 | GR 2.3
196-D | 41 | 5 | K1-2" | 2 | Actual | LWN | 3.32 | 16.764 |  |  | 222.74 | 300 | SA-182 F316L | 30 | 10 |  |  |  | 850 | 90 | 206.38 | 0 | Clad shell 1 | 36.98 | 41.1 | 82 | GR 2.3
196-D | 42 | 5 | K3-2" | 2 | Actual | LWN | 3.32 | 16.764 |  |  | 222.74 | 300 | SA-182 F316L | 30 | 10 |  |  |  | 850 | 80 | 206.38 | 0 | Clad shell 1 | 36.98 | 41.1 | 82 | GR 2.3
196-D | 43 | 5 | K5-2" | 2 | Actual | LWN | 3.32 | 16.764 |  |  | 222.74 | 300 | SA-182 F316L | 18 | 10 |  |  |  | 850 | 100 | 206.38 | 0 | Clad shell 1 | 36.98 | 41.1 | 82 | GR 2.3
196-D | 44 | 5 | K7-2" | 2 | Actual | LWN | 3.32 | 16.764 |  |  | 222.74 | 300 | SA-182 F316L | 30 | 10 |  |  |  | 850 | 270 | 206.38 | 0 | Clad shell 1 | 36.98 | 41.1 | 82 | GR 2.3
196-D | 45 | 5 | K2-2" | 2 | Actual | LWN | 3.32 | 16.764 |  |  | 222.74 | 300 | SA-182 F316L | 30 | 10 |  |  |  | 150 | 80 | 206.38 | 0 | Clad shell 1 | 36.98 | 41.1 | 82 | GR 2.3
196-D | 46 | 5 | K4-2" | 2 | Actual | LWN | 3.32 | 16.764 |  |  | 222.74 | 300 | SA-182 F316L | 30 | 10 |  |  |  | 150 | 90 | 206.38 | 0 | Clad shell 1 | 36.98 | 41.1 | 82 | GR 2.3
196-D | 47 | 5 | K6-2" | 2 | Actual | LWN | 3.32 | 16.764 |  |  | 222.74 | 300 | SA-182 F316L | 30 | 10 |  |  |  | 150 | 100 | 206.38 | 0 | Clad shell 1 | 36.98 | 41.1 | 82 | GR 2.3
196-D | 48 | 5 | K8-2" | 2 | Actual | LWN | 3.32 | 16.764 |  |  | 222.74 | 300 | SA-182 F316L | 30 | 10 | [8 empty] | 36.98 | 41.1 | 82 | GR 2.3
196-D | 49 | 5 | K10-2" | 2 | Actual | LWN | 3.32 | 16.764 |  |  | 222.74 | 300 | SA-182 F316L | 30 | 10 | [8 empty] | 36.98 | 41.1 | 82 | GR 2.3
196-D | 50 | 5 | K9-2" | 2 | Actual | LWN | 3.32 | 16.764 |  |  | 226.74 | 300 | SA-105 | 20 | 10 | [8 empty] | 47.82 | 51 | 82 | GR 1.1
196-D | 51 | 5 | M1-24" | 24 | Actual | WNF | 24 | 10 | 909.6 | 20 | 339.11 | 150 | SA-516 70 | 18 | 10 | 18 | 20 | [6 empty] | 18.2 | 19.6 | 82 | GR 1.1
196-D | 52 | 5 | N1-36" | 36 | Actual | WNF | 36 | 20 | 1614.4 | 20 | 470 | 150 | SA-516 70 | 16 | 10 | 16 | 20 | 14 | [5 empty] | 18.2 | 19.6 | 82 | GR 1.1 | 9.589 | 18.204 | 18.204 | 17.717
196-D | 53 | 5 | N2-36" | 36 | Actual | WNF | 36 | 20 | 1614.4 | 20 | 470 | 150 | SA-516 70 | 16 | 10 | 16 | 20 | 14 | [5 empty] | 18.2 | 19.6 | 82 | GR 1.1 | 9.589 | 18.204 | 18.204 | 17.717
401-E-31011 | 54 | 6 | CH. | [9 empty] | OUT Noz SA-106 B | 3.912 | 10 | 8 | 10
401-E-31011 | 55 | 6 | SHELL | [9 empty] | OUT N SA-106 B | 3.912 | 10 | 8 | 10
401-E-31011 | 56 | 6 | Vent | [9 empty] | Noz V SA-106 B | 3.912 | 10 | 8 | 10
401-E-31011 | 57 | 6 | Drain | [9 empty] | Noz D SA-106 B | 3.912 | 10 | 8 | 10
401-V-31002 | 58 | 7 | K6_1" | 1 | Actual | LWN | 2.12 | 14.224 |  |  | 444.68 | 300 | SA-350 LF2 | 18 | 10 |  |  |  | 580 | 0 | 426.25 | 0 | Shell-1 | 4.79 | 5.1 | 80 | GR 1.1
401-V-31002 | 59 | 7 | K2A_1.5" | 1.5 | Actual | LWN | 2.76 | 16.002 |  |  | 257.02 | 300 | SA-350 LF2 | 18 | 10 |  |  |  | 4500 | 54.8 | 207.96 | 0 | Shell-2 | 4.79 | 5.1 | 80 | GR 1.1
401-V-31002 | 60 | 7 | K2B_1.5" | 1.5 | Actual | LWN | 2.76 | 16.002 |  |  | 257.02 | 300 | SA-350 LF2 | 18 | 10 |  |  |  | 4500 | 125.2 | 207.96 | 0 | Shell-2 | 4.79 | 5.1 | 80 | GR 1.1
401-V-31002 | 61 | 7 | K5_1.5" | 1.5 | Actual | LWN | 2.76 | 16.002 |  |  | 235.75 | 300 | SA-350 LF2 | 18 | 10 |  |  |  | 5100 | 103.3 | 207.96 | 0 | Shell-2 | 4.79 | 5.1 | 80 | GR 1.1
401-V-31002 | 62 | 7 | K4_1.5" | 1.5 | Actual | LWN | 2.76 | 16.002 |  |  | 235.75 | 300 | SA-350 LF2 | 18 | 10 |  |  |  | 4900 | 103.3 | 207.96 | 0 | Shell-2 | 4.79 | 5.1 | 80 | GR 1.1
401-V-31002 | 63 | 7 | N4_2" | 2 | Actual | LWN | 3.32 | 16.764 |  |  | 260.47 | 600 | SA-350 LF2 | 18 | 10 |  |  |  | 200 | 180 | 241.43 | 0 | Shell-1 | 9.59 | 10.2 | 80 | GR 1.1 | 5.668 | 8.715 | 9.589 | 8.715
401-V-31002 | 64 | 7 | N5_2" | 2 | Actual | LWN | 3.32 | 16.764 |  |  | 255.65 | 600 | SA-350 LF2 | 18 | 10 |  |  |  | 500 | 180 | 236.6 | 0 | Shell-1 | 9.59 | 10.2 | 80 | GR 1.1 | 5.668 | 8.715 | 9.589 | 8.715
401-V-31002 | 65 | 7 | N2_2" | 2 | Actual | LWN | 3.32 | 16.764 |  |  | 256.62 | 600 | SA-350 LF2 | 12 | 10 |  |  |  |  | 0 | 241.43 | 0 | Sump Head | 9.59 | 10.2 | 80 | GR 1.1 | 5.668 | 8.715 | 9.589 | 8.715
401-V-31002 | 66 | 7 | K3A_3" | 3 | Actual | LWN | 4.62 | 20.574 |  |  | 268.94 | 300 | SA-350 LF2 | 18 | 10 |  |  |  | 2000 | 54.8 | 200.02 | 0 | Shell-1 | 4.79 | 5.1 | 80 | GR 1.1
401-V-31002 | 67 | 7 | K3B_3" | 3 | Actual | LWN | 4.62 | 20.574 |  |  | 268.94 | 300 | SA-350 LF2 | 18 | 10 |  |  |  | 2000 | 125.2 | 200.02 | 0 | Shell-1 | 4.79 | 5.1 | 80 | GR 1.1
401-V-31002 | 68 | 7 | K3C_3" | 3 | Actual | LWN | 4.62 | 20.574 |  |  | 268.94 | 300 | SA-350 LF2 | 18 | 10 |  |  |  | 2300 | 54.8 | 200.02 | 0 | Shell-1 | 4.79 | 5.1 | 80 | GR 1.1
401-V-31002 | 69 | 7 | K3D_3" | 3 | Actual | LWN | 4.62 | 20.574 |  |  | 268.94 | 300 | SA-350 LF2 | 18 | 10 |  |  |  | 2300 | 125.2 | 200.02 | 0 | Shell-1 | 4.79 | 5.1 | 80 | GR 1.1
401-V-31002 | 70 | 7 | K3E_3" | 3 | Actual | LWN | 4.62 | 20.574 |  |  | 268.94 | 300 | SA-350 LF2 | 18 | 10 |  |  |  | 2600 | 54.8 | 200.02 | 0 | Shell-1 | 4.79 | 5.1 | 80 | GR 1.1
401-V-31002 | 71 | 7 | K3F_3" | 3 | Actual | LWN | 4.62 | 20.574 |  |  | 268.94 | 300 | SA-350 LF2 | 18 | 10 |  |  |  | 2600 | 125.2 | 200.02 | 0 | Shell-1 | 4.79 | 5.1 | 80 | GR 1.1
401-V-31002 | 72 | 7 | K1A_3" | 3 | Actual | LWN | 4.62 | 20.574 |  |  | 268.94 | 300 | SA-350 LF2 | 18 | 10 |  |  |  | 4700 | 54.8 | 200.02 | 0 | Shell-2 | 4.79 | 5.1 | 80 | GR 1.1
401-V-31002 | 73 | 7 | K1B_3" | 3 | Actual | LWN | 4.62 | 20.574 |  |  | 268.94 | 300 | SA-350 LF2 | 18 | 10 |  |  |  | 4700 | 125.2 | 200.02 | 0 | Shell-2 | 4.79 | 5.1 | 80 | GR 1.1
401-V-31002 | 74 | 7 | N3_6" | 6 | 80 | WNF | 6.625 | 10.973 |  |  | 192.54 | 300 | SA-350 LF2 | 18 | 10 |  |  |  | 7690 | 180 | 164.97 | 0 | Shell-3 | 4.79 | 5.1 | 80 | GR 1.1 | 3.171 | 4.02 | 4.794 | 4.02
401-V-31002 | 75 | 7 | N1_8" | 8 | 80 | WNF | 8.625 | 12.7 |  |  | 363.76 | 300 | SA-350 LF2 | 18 | 10 |  |  |  | 310 | 0 | 332.27 | 0 | Shell-1 | 4.79 | 5.1 | 80 | GR 1.1 | 2.764 | 4.427 | 4.794 | 4.427
401-V-31002 | 76 | 7 | K7_8" | 8 | 80 | WNF | 8.625 | 12.7 |  |  | 363.76 | 300 | SA-350 LF2 | 18 | 10 |  |  |  | 7000 | 0 | 332.27 | 0 | Shell-3 | 4.79 | 5.1 | 80 | GR 1.1 | 2.764 | 4.427 | 4.794 | 4.427
401-V-31002 | 77 | 7 | Boot | 12 | Actual | None | 12.945 | 12 |  |  | 547.61 | ... | SA-350 LF2 | 18 | 10 |  |  |  | 7630 | 0 | 500 | 0 | Shell-3
401-V-31002 | 78 | 7 | MH-1_24" | 24 | Actual | WNF | 24.945 | 12 |  |  | 190.37 | 300 | SA-350 LF2 | 18 | 10 |  |  |  |  | 0 | 118.38 | 0 | Left Head | 4.79 | 5.1 | 80 | GR 1.1
401-V-31002 | 79 | 7 | MH2_24" | 24 | Actual | WNF | 24.945 | 12 |  |  | 190.37 | 300 | SA-350 LF2 | 18 | 10 |  |  |  |  | 0 | 118.38 | 0 | Right Head | 4.79 | 5.1 | 80 | GR 1.1
401-V-32004 | 80 | 8 | N3_1" | 1 | Actual | LWN | 2.12 | 14.224 |  |  | 222.35 | 300 | SA-350 LF2 | 22 | 10 |  |  |  | 5150 | 90 | 200.02 | 0 | Shell 3 | 47.94 | 51 | 80 | GR 1.1
401-V-32004 | 81 | 8 | K2B_1.5" | 1.5 | Actual | LWN | 2.76 | 16.002 |  |  | 230.52 | 300 | SA-350 LF2 | 22 | 10 |  |  |  | 150 | 120 | 207.96 | 0 | Shell 1 | 47.94 | 51 | 80 | GR 1.1
401-V-32004 | 82 | 8 | K2A_1.5" | 1.5 | Actual | LWN | 2.76 | 16.002 |  |  | 230.52 | 300 | SA-350 LF2 | 22 | 10 |  |  |  | 3650 | 0 | 207.96 | 0 | Shell 2 | 47.94 | 51 | 80 | GR 1.1
401-V-32004 | 83 | 8 | N8_2" | 2 | Actual | LWN | 3.32 | 16.764 |  |  | 229.18 | 300 | SA-350 LF2 | 22 | 10 |  |  |  | 249.999 | 250 | 206.38 | 0 | Shell 1 | 47.94 | 51 | 80 | GR 1.1
401-V-32004 | 84 | 8 | N6_3" | 3 | 80 | WNF | 3.5 | 7.62 | 140 | 22 | 239.77 | 300 | SA-333 6 | 21 | 10 | 18 | 22 |  |  | 0 | 218.27 | 0 | bottom D end | 47.94 | 51 | 80 | GR 1.1 | 43.965 | 27.946 | 47.941 | 27.946
401-V-32004 | 85 | 8 | N7_3" | 3 | 80 | WNF | 3.5 | 7.62 | 140 | 22 | 241.17 | 300 | SA-333 6 | 22 | 10 | 18 | 22 |  | 499.999 | 180 | 218.27 | 0 | Shell 1 | 47.94 | 51 | 80 | GR 1.1
401-V-32004 | 86 | 8 | N5_3" | 3 | 80 | WNF | 3.5 | 7.62 | 140 | 22 | 241.17 | 300 | SA-333 6 | 22 | 10 | 18 | 22 |  | 499.999 | 90 | 218.27 | 0 | Shell 1 | 47.94 | 51 | 80 | GR 1.1
401-V-32004 | 87 | 8 | K1B_3" | 3 | Actual | LWN | 4.62 | 20.574 |  |  | 223.59 | 300 | SA-350 LF2 | 22 | 10 |  |  |  | 150 | 90 | 200.02 | 0 | Shell 1 | 47.94 | 51 | 80 | GR 1.1
401-V-32004 | 88 | 8 | K4B_3" | 3 | Actual | LWN | 4.62 | 20.574 |  |  | 223.59 | 300 | SA-350 LF2 | 22 | 10 |  |  |  | 150 | 180 | 200.02 | 0 | Shell 1 | 47.94 | 51 | 80 | GR 1.1
401-V-32004 | 89 | 8 | K3F_3" | 3 | Actual | LWN | 4.62 | 20.574 |  |  | 223.59 | 300 | SA-350 LF2 | 22 | 10 |  |  |  | 150 | 270 | 200.02 | 0 | Shell 1 | 47.94 | 51 | 80 | GR 1.1
401-V-32004 | 90 | 8 | K3B_3" | 3 | Actual | LWN | 4.62 | 20.574 |  |  | 223.59 | 300 | SA-350 LF2 | 22 | 10 |  |  |  | 150 | 145 | 200.02 | 0 | Shell 1 | 47.94 | 51 | 80 | GR 1.1
401-V-32004 | 91 | 8 | K3D_3" | 3 | Actual | LWN | 4.62 | 20.574 |  |  | 223.59 | 300 | SA-350 LF2 | 22 | 10 |  |  |  | 150 | 215 | 200.02 | 0 | Shell 1 | 47.94 | 51 | 80 | GR 1.1
401-V-32004 | 92 | 8 | K3A_3" | 3 | Actual | LWN | 4.62 | 20.574 |  |  | 223.59 | 300 | SA-350 LF2 | 22 | 10 |  |  |  | 3650 | 90 | 200.02 | 0 | Shell 2 | 47.94 | 51 | 80 | GR 1.1
401-V-32004 | 93 | 8 | K3C_3" | 3 | Actual | LWN | 4.62 | 20.574 |  |  | 223.59 | 300 | SA-350 LF2 | 22 | 10 |  |  |  | 3650 | 180 | 200.02 | 0 | Shell 2 | 47.94 | 51 | 80 | GR 1.1
401-V-32004 | 94 | 8 | K1A_3" | 3 | Actual | LWN | 4.62 | 20.574 |  |  | 223.59 | 300 | SA-350 LF2 | 22 | 10 |  |  |  | 3650 | 120 | 200.02 | 0 | Shell 2 | 47.94 | 51 | 80 | GR 1.1
401-V-32004 | 95 | 8 | K4A_3" | 3 | Actual | LWN | 4.62 | 20.574 |  |  | 223.59 | 300 | SA-350 LF2 | 22 | 10 |  |  |  | 3650 | 160 | 200.02 | 0 | Shell 2 | 47.94 | 51 | 80 | GR 1.1
401-V-32004 | 96 | 8 | K3E_3" | 3 | Actual | LWN | 4.62 | 20.574 |  |  | 223.59 | 300 | SA-350 LF2 | 22 | 10 |  |  |  | 3650 | 270 | 200.02 | 0 | Shell 2 | 47.94 | 51 | 80 | GR 1.1
401-V-32004 | 97 | 8 | N4_8" | 8 | 80 | WNF | 8.625 | 12.7 | 350 | 22 | 245.74 | 300 | SA-333 6 | 22 | 10 | 18 | 22 |  | 399.999 | 0 | 218.27 | 0 | Shell 1 | 47.94 | 51 | 80 | GR 1.1 | 27.731 | 44.18 | 47.941 | 44.18
401-V-32004 | 98 | 8 | N1_16" | 16 | Actual | WNF | 16 | 10 | 812.8 | 22 | 124.41 | 300 | SA-516 70 | 22 | 10 | 18 | 22 |  | 4750 | 180 | 83.47 | 0 | Shell 3 | 47.94 | 51 | 80 | GR 1.1 | 19.479 | 47.941 | 47.941 | 47.941
401-V-32004 | 99 | 8 | N2_16" | 16 | Actual | WNF | 16 | 10 | 700 | 22 | 415.04 | 300 | SA-516 70 | 21 | 10 | 18 | 22 |  |  | 0 | 383.67 | 0 | Top D end | 47.94 | 51 | 80 | GR 1.1 | 19.479 | 47.941 | 47.941 | 47.941
401-V-32004 | 100 | 8 | MH1_24" | 24 | Actual | WNF | 24.787 | 10 | 1100 | 22 | 229.38 | 300 | SA-516 70 | 22 | 10 | 18 | 22 |  | 5800 | 0 | 161.38 | 0 | Shell 3 | 47.94 | 51 | 80 | GR 1.1

## 04_Elements
tag_no | element_no | element_name | node_from | node_to | nominal_thickness_mm | corrosion_allowance_mm | int_press_liq_head_mpa | surface_area_m2 | inside_surface_area_m2 | mawp_corroded_mpa | map_new_cold_mpa | minimum_thickness_mm | required_thickness_mm | test_stress_mpa | test_allowable_mpa | test_stress_ratio | test_pressure_mpa | ambient_allowable_mpa | operating_allowable_mpa | pressure_stress_ratio | section_length_mm | factor_a | factor_b_mpa | ext_actual_thk_mm | ext_required_thk_mm | ext_design_press_mpa | ext_mawp_mpa
110-C | 1 | LHS Blind Flg | 20 | 30 | 165 | 3.2 | 1025 | 0.030666 | 0.019297 | [8 empty] | 138 | 138 | 1 |  |  |  | 214 | 208.94 | 103.419
110-C | 2 | LHS CH.Flg | 30 | 40 | 222 | 3.2 | 1022.5 | 0.071566 | 0.070686 | 1291 | 1704 | 214 | 208.94 |  |  |  |  | 138 | 138 | 1
110-C | 3 | LHS CH Shell | 40 | 50 | 14 | 3.2 | 1022.1 | 0.23147 | 0.22902 | 1094 | 1449 | 14 | 13.0829 | 153.5 | 234 | 0.656 | 1611.7 | 138 | 138 | 1
110-C | 4 | main Shell 1 | 50 | 60 | 12 | 0.8 | 402.06 | 0.12634 | 0.1237 | 791 | 1140 | 11 | 5.828 | 179.1 | 184.5 | 0.971 | 1479.71 | 138 | 106.2 | 1.299
110-C | 5 | main Shell 2 | 60 | 70 | 24 | 0.8 | 402.06 | 0.22932 | 0.2269 | 1815 | 2471 | 24 | 5.828 | 179.1 | 184.5 | 0.971 | 1479.71 | 138 | 106.2 | 1.299
110-C | 6 | main Shell 2 | 70 | 80 | 12 | 0.8 | 402.06 | 0.071691 | 0.070686 | 791 | 1140 | 11 | 5.828 |  |  |  |  | 138 | 106.2 | 1.299
110-C | 7 | RHS Ch Shell |  |  | 16 | 3.2 | 1022.1 |  |  | 1300 | 1654 | 16 | 13.0829 | 134.5 | 234 | 0.575 | 1611.7
110-C | 8 | RHS Ch Flg |  |  | 222 | 3.2 | 1022.5 |  |  | 1291 | 1704 | 214 | 208.94
110-C | 9 | RHS Blind Flang |  |  | 165 | 3.2 | 1025 |  |  | 1082 | 1242 | 157 | 151.2
120-C-001 | 1 | Bottom skirt | 10 | 20 | 20 | 1 |  | 23.4751 | 23.0981 | [11 empty] | 6000
120-C-001 | 2 | Top skirt | 20 | 30 | 28 | 1 |  | 17.5272 | 16.9994 |  |  | 28 | [8 empty] | 6000
120-C-001 | 3 | Bottom head | 30 | 40 | 32 | 3 | 2.1817 | 4.3519 | 4.0776 | 3.7236 | 4.2008 | 27.5 | 17.2457 | 131.2 | 235.8 | 0.556 | 3.57 | 137.9 | 137.9 | 1 |  | 0.0018344 | 92.8856 | 27.5 | 6.3501 | 0.049033 | 1.3631
120-C-001 | 4 | Shell 1 | 40 | 50 | 30 | 3 | 2.1789 | 17.5301 | 16.9646 | 4.0292 | 4.5065 | 30 | 17.4043 | 121.2 | 235.8 | 0.514 | 3.56 | 137.9 | 137.9 | 1 | 38300 | 0.00024152 | 23.5303 | 30 | 15.9113 | 0.049033 | 0.45542
120-C-001 | 5 | Shell 2 | 50 | 60 | 30 | 3 | 2.1636 | 17.5301 | 16.9646 | 4.0445 | 4.5065 | 30 | 17.3022 | 120.2 | 235.8 | 0.51 | 3.53 | 137.9 | 137.9 | 1 | 38300 | 0.00024152 | 23.5303 | 30 | 15.9113 | 0.049033 | 0.45542
120-C-001 | 6 | Shell 3 | 60 | 70 | 30 | 3 | 2.1575 | 17.5301 | 16.9646 | 4.0506 | 4.5065 | 30 | 17.2614 | 119.2 | 235.8 | 0.506 | 3.5 | 137.9 | 137.9 | 1 | 38300 | 0.00024152 | 23.5303 | 30 | 15.9113 | 0.049033 | 0.45542
120-C-001 | 7 | Shell 4 | 70 | 80 | 30 | 3 | 2.1575 | 17.5301 | 16.9646 | 4.0506 | 4.5065 | 30 | 17.2614 | 118.2 | 235.8 | 0.501 | 3.47 | 137.9 | 137.9 | 1 | 38300 | 0.00024152 | 23.5303 | 30 | 15.9113 | 0.049033 | 0.45542
120-C-001 | 8 | Shell 5 | 80 | 90 | 30 | 3 | 2.1575 | 17.5301 | 16.9646 | 4.0506 | 4.5065 | 30 | 17.2614 | 117.2 | 235.8 | 0.497 | 3.44 | 137.9 | 137.9 | 1 | 38300 | 0.00024152 | 23.5303 | 30 | 15.9113 | 0.049033 | 0.45542
120-C-001 | 9 | Shell 6 | 90 | 100 | 30 | 3 | 2.1575 | 17.5301 | 16.9646 | 4.0506 | 4.5065 | 30 | 17.2614 | 116.2 | 235.8 | 0.493 | 3.41 | 137.9 | 137.9 | 1 | 38300 | 0.00024152 | 23.5303 | 30 | 15.9113 | 0.049033 | 0.45542
120-C-001 | 10 | Shell 7 | 100 | 110 | 28 | 3 | 2.1575 | 17.4924 | 16.9646 | 3.7555 | 4.2116 | 28 | 17.2614 | 124.3 | 235.8 | 0.527 | 3.38 | 137.9 | 137.9 | 1 | 38300 | 0.00020729 | 20.1954 | 28 | 15.8838 | 0.049033 | 0.36271
120-C-001 | 11 | Shell 8 | 110 | 120 | 28 | 3 | 2.1575 | 17.4924 | 16.9646 | 3.7555 | 4.2116 | 28 | 17.2614 | 123.2 | 235.8 | 0.522 | 3.35 | 137.9 | 137.9 | 1 | 38300 | 0.00020729 | 20.1954 | 28 | 15.8838 | 0.049033 | 0.36271
120-C-001 | 12 | Shell 9 | 120 | 130 | 28 | 3 | 2.1575 | 17.4924 | 16.9646 | 3.7555 | 4.2116 | 28 | 17.2614 | 122.1 | 235.8 | 0.518 | 3.33 | 137.9 | 137.9 | 1 | 38300 | 0.00020729 | 20.1954 | 28 | 15.8838 | 0.049033 | 0.36271
120-C-001 | 13 | Shell 10 | 130 | 140 | 28 | 3 | 2.1575 | 17.4924 | 16.9646 | 3.7555 | 4.2116 | 28 | 17.2614 | 121 | 235.8 | 0.513 | 3.3 | 137.9 | 137.9 | 1 | 38300 | 0.00020729 | 20.1954 | 28 | 15.8838 | 0.049033 | 0.36271
120-C-001 | 14 | Shell 11 | 140 | 150 | 25 | 3 | 2.1575 | 17.4358 | 16.9646 | 3.3113 | 3.7678 | 25 | 17.2614 | 136 | 235.8 | 0.577 | 3.27 | 137.9 | 137.9 | 1 | 38300 | 0.00015927 | 15.517 | 25 | 15.8424 | 0.049033 | 0.24603
120-C-001 | 15 | Shell 12 | 150 | 160 | 25 | 3 | 2.1575 | 17.4358 | 16.9646 | 3.3113 | 3.7678 | 25 | 17.2614 | 134.8 | 235.8 | 0.572 | 3.24 | 137.9 | 137.9 | 1 | 38300 | 0.00015927 | 15.517 | 25 | 15.8424 | 0.049033 | 0.24603
120-C-001 | 16 | Shell 13 | 160 | 170 | 22 | 3 | 2.1575 | 10.4276 | 10.1788 | 2.8654 | 3.3222 | 22 | 17.2614 | 154.4 | 235.8 | 0.655 | 3.21 | 137.9 | 137.9 | 1 | 38300 | 0.00011931 | 11.6244 | 22 | 15.8012 | 0.049033 | 0.1597
120-C-001 | 17 | Top head | 170 | 180 | 22 | 3 | 2.1575 | 4.2652 | 4.0776 | 2.4499 | 2.9051 | 19 | 17.0873 | 179.6 | 235.8 | 0.762 | 3.19 | 137.9 | 137.9 | 1 |  | 0.001209 | 83.7547 | 19 | 6.3193 | 0.049033 | 0.8101
121-D | 1 | Btm skirt-1 | 10 | 20 | 36 | 1.6 |  | 45.6536 | 45.2012 | [11 empty] | 9000
121-D | 2 | Btm skirt-2 | 20 | 30 | 34 | 1.6 |  | 68.4804 | 67.8396 |  |  | 34 | [8 empty] | 9000
121-D | 3 | Btm skirt-3 | 30 | 40 | 34 | 1.6 |  | 68.4804 | 67.8396 |  |  | 34 | [8 empty] | 9000
121-D | 4 | Top skirt | 40 | 50 | 34 | 1.6 |  | 22.8268 | 22.6132 |  |  | 34 | [8 empty] | 9000
121-D | 5 | BTM dish | 50 | 60 | 70 | 6 | 4.6869 | 83.4328 | 80.2581 | 5.0624 | 6.4044 | 66 | 60.0456 | 176.6 | 247 | 0.715 | 6.46 | 175 | 156.4 | 1.119 |  |  |  | 66 |  |  | 2.7752
121-D | 6 | shell-1 | 60 | 70 | 114 | 6 | 4.65 | 69.0648 | 66.9159 | 4.5796 | 5.5314 | 114 | 113.313 | 204.4 | 247 | 0.828 | 6.46 | 175 | 156.4 | 1.119 | 22841.3 |  |  | 114 |  |  | 1.6794
121-D | 7 | shell-2 | 70 | 80 | 114 | 6 | 4.6189 | 69.0648 | 66.9159 | 4.6108 | 5.5314 | 114 | 112.583 | 204.4 | 247 | 0.828 | 6.46 | 175 | 156.4 | 1.119 | 22841.3 |  |  | 114 |  |  | 1.6794
121-D | 8 | shell-3 | 80 | 90 | 114 | 6 | 4.5877 | 69.0648 | 66.9159 | 4.6419 | 5.5314 | 114 | 111.853 | 204.4 | 247 | 0.828 | 6.46 | 175 | 156.4 | 1.119 | 22841.3 |  |  | 114 |  |  | 1.6794
121-D | 9 | shell-4 | 90 | 100 | 112 | 6 | 4.5633 | 69.0271 | 66.9159 | 4.5809 | 5.4358 | 112 | 111.281 | 208 | 247 | 0.842 | 6.46 | 175 | 156.4 | 1.119 | 22841.3 |  |  | 112 |  |  | 1.6134
121-D | 10 | shell-5 | 100 | 110 | 112 | 6 | 4.5633 | 69.0271 | 66.9159 | 4.5809 | 5.4358 | 112 | 111.281 | 208 | 247 | 0.842 | 6.46 | 175 | 156.4 | 1.119 | 22841.3 |  |  | 112 |  |  | 1.6134
121-D | 11 | shell-6 | 110 | 120 | 112 | 6 | 4.5633 | 69.0271 | 66.9159 | 4.5809 | 5.4358 | 112 | 111.281 | 208 | 247 | 0.842 | 6.46 | 175 | 156.4 | 1.119 | 22841.3 |  |  | 112 |  |  | 1.6134
121-D | 12 | shell-7 | 120 | 130 | 112 | 6 | 4.5633 | 46.0181 | 44.6106 | 4.5809 | 5.4358 | 112 | 111.281 | 208 | 247 | 0.842 | 6.46 | 175 | 156.4 | 1.119 | 22841.3 |  |  | 112 |  |  | 1.6134
121-D | 13 | shell-8 | 130 | 140 | 112 | 6 | 4.5633 | 37.9649 | 36.8038 | 4.5809 | 5.4358 | 112 | 111.281 | 208 | 247 | 0.842 | 6.46 | 175 | 156.4 | 1.119 | 22841.3 |  |  | 112 |  |  | 1.6134
121-D | 14 | cone | 140 | 150 | 144 | 6 | 4.5633 | 61.8541 | 58.7132 | 4.6131 | 5.4489 | 122 | 120.402 | 207.5 | 247 | 0.84 | 6.46 |  |  |  | 2940 |  |  | 122 |  |  | 3.5666
121-D | 15 | shell-9 | 150 | 160 | 72 | 3 | 4.5633 | 44.7111 | 43.354 | 4.6041 | 5.3943 | 72 | 71.1842 | 208.8 | 247 | 0.845 | 6.44 |  |  |  | 19922 |  |  | 72 |  |  | 1.2436
121-D | 16 | shell-10 | 160 | 170 | 72 | 3 | 4.5633 | 44.7111 | 43.354 | 4.6041 | 5.3943 | 72 | 71.1842 | 208.8 | 247 | 0.845 | 6.44 |  |  |  | 19922 |  |  | 72 |  |  | 1.2436
121-D | 17 | shell-11 | 170 | 180 | 72 | 3 | 4.5633 | 44.7111 | 43.354 | 4.6041 | 5.3943 | 72 | 71.1842 | 208.8 | 247 | 0.845 | 6.44 |  |  |  | 19922 |  |  | 72 |  |  | 1.2436
121-D | 18 | shell-12 | 180 | 190 | 72 | 3 | 4.5633 | 44.7111 | 43.354 | 4.6041 | 5.3943 | 72 | 71.1842 | 208.8 | 247 | 0.845 | 6.44 |  |  |  | 19922 |  |  | 72 |  |  | 1.2436
121-D | 19 | shell-13 | 190 | 200 | 72 | 3 | 4.5633 | 44.7111 | 43.354 | 4.6041 | 5.3943 | 72 | 71.1842 | 208.8 | 247 | 0.845 | 6.44 |  |  |  | 19922 |  |  | 72 |  |  | 1.2436
121-D | 20 | shell-14 | 200 | 210 | 72 | 3 | 4.5633 | 44.7111 | 43.354 | 4.6041 | 5.3943 | 72 | 71.1842 | 208.8 | 247 | 0.845 | 6.44 |  |  |  | 19922 |  |  | 72 |  |  | 1.2436
121-D | 21 | shell-15 | 210 | 220 | 72 | 3 | 4.5633 | 17.1393 | 16.619 | 4.6041 | 5.3943 | 72 | 71.1842 | 208.8 | 247 | 0.845 | 6.44 |  |  |  | 19922 |  |  | 72 |  |  | 1.2436
121-D | 22 | TOP dish | 220 | 230 | 46 | 3 | 4.5633 | 35.0542 | 33.7021 | 4.9384 | 5.9933 | 40 | 37.0786 | 188 | 247 | 0.761 | 6.44 | [6 empty] | 40 |  |  | 2.5955
147-D | 1 | Left Dish | 10 | 20 | 32 | 3 | 29.533 | 0.056613 | 0.053484 |  |  |  |  | 179 | 234 | 0.765 | 44.84 | 138 | 138 | 1 |  | 0.0015124 | 97.0023 | 27 | 5.1733 | 0.15 | 11.7358
147-D | 2 | S1 | 20 | 30 | 28 | 3 | 29.533 | 0.20791 | 0.20263 | 31.4288 | 35.3883 | 28 | 26.3721 | 174.9 | 234 | 0.747 | 44.84 | 138 | 138 | 1 | 6833.33 | 0.0004883 | 48.8188 | 28 | 8.2175 | 0.15 | 7.3762
147-D | 3 | S2 | 30 | 40 | 28 | 3 | 29.533 | 0.10396 | 0.10132 | 31.4288 | 35.3883 | 28 | 26.3721 | 174.9 | 234 | 0.747 | 44.84 | 138 | 138 | 1 | 6833.33 | 0.0004883 | 48.8188 | 28 | 8.2175 | 0.15 | 7.3762
147-D | 4 | S2 | 40 | 50 | 28 | 3 | 29.533 | 0.12994 | 0.12665 | 31.4288 | 35.3883 | 28 | 26.3721 |  |  |  |  | 138 | 138 | 1 | 6833.33 | 0.0004883 | 48.8188 | 28 | 8.2175 | 0.15 | 7.3762
147-D | 5 | Right Dish | 50 | 60 | 32 | 3 | 29.533 | 0.056613 | 0.053484 | 30.6331 | 34.5709 | 27 | 26.036 | 179 | 234 | 0.765 | 44.84 | 138 | 138 | 1 |  | 0.0015124 | 97.0023 | 27 | 5.1733 | 0.15 | 11.7358
196-D | 1 | Skirt2 | 10 | 20 | 14 | 1 |  | 0.26244 | 0.26095 | [11 empty] | 2700
196-D | 2 | Skirt1 | 20 | 30 | 12 | 1 |  | 0.15432 | 0.15356 |  |  | 12 | [8 empty] | 2700
196-D | 3 | Bottom Clad Dis | 30 | 40 | 18 | 1 | 6.1819 | 0.2698 | 0.26592 | 6.5438 | 7.2047 | 15 | 13.8675 | 177.5 | 234 | 0.759 | 9.27 | 138 | 138 | 1 |  | 0.00039594 | 39.5847 | 15 |  |  | 1.2538
196-D | 4 | Clad shell 1 | 40 | 50 | 16 | 1 | 6.0583 | 0.16206 | 0.16101 | 7.1214 | 7.6597 | 16 | 13.6499 | 167 | 234 | 0.714 | 9.27 | 138 | 138 | 1 | 5388.5 | 0.0002055 | 20.5449 | 16 |  |  | 0.8363
196-D | 5 | Shell-1 | 50 | 60 | 16 | 1 | 6 | 0.15435 | 0.15334 | 7.1798 | 7.6597 | 16 | 13.5277 | 167 | 234 | 0.714 | 9.27 | 138 | 138 | 1 | 5388.5 | 0.0002055 | 20.5449 | 16 |  |  | 0.8363
196-D | 6 | Shell-3 | 60 | 80 | 20 | 1 | 6 | 0.3749 | 0.37185 | 9.0854 | 9.5652 | 20 | 13.5277 | 133.7 | 234 | 0.571 | 9.27 | 138 | 138 | 1 | 5388.5 | 0.00029027 | 29.02 | 20 |  |  | 1.4939
196-D | 7 | Topdish | 80 | 90 | 18 | 1 | 6 | 0.2698 | 0.26592 | 6.7256 | 7.2047 | 15 | 13.4888 | 177.5 | 234 | 0.759 | 9.27 | 138 | 138 | 1 |  | 0.00039594 | 39.5847 | 15 |  |  | 1.2538
401-E-31011 | 1 | CH. FRONT CAP | 10 | 20 | 9.27 | 3 | 10.197 | 0.00080788 | 0.00070188 |  |  |  |  | 310.4 | 2202.5 | 0.141 | 15.32 | 1203.2 | 1203.2 | 1 |  | 0.0031899 | 1151.92 | 9.27 |  |  | 29.3959
401-E-31011 | 2 | CH. SHELL | 20 | 30 | 9.27 | 3 | 10.223 | 0.0019898 | 0.0018546 | 56.2767 | 83.9936 | 9.27 | 4.5 | 327.5 | 2202.5 | 0.149 | 15.32 | 1203.2 | 1203.2 | 1 | 25.3205 | 0.0052057 | 1222.1 | 9.27 |  |  | 37.4239
401-E-31011 | 3 | LEFT CH. FLG | 30 | 50 | 28 | 3 | 10.223 | 0.0012787 | 0.00038372 | 38.3549 | 49.9155 | 28 | 20.574 | [10 empty] | 28 | 19.177
401-E-31011 | 4 | SHELL | 50 | 70 | 9.27 | 3 | 5.6343 | 0.019829 | 0.018482 | 56.2767 | 83.9936 | 9.27 | 4.5 | 180.4 | 2202.5 | 0.082 | 8.44 |  |  |  | 231.2 | 0.00062603 | 625.886 | 9.27 | 5.202 | 1.0546 | 19.1663
401-E-31011 | 5 | RIGHT CH. FLG | 70 | 80 | 28 | 3 | 10.223 | 0.0012787 | 0.00038372 | 36.9002 | 48.09 | 28 | 20.6502 | [10 empty] | 28 | 19.9136 | 1.0546
401-E-31011 | 6 | REAR CH. SHELL | 80 | 90 | 9.27 | 3 | 10.223 | 0.0019898 | 0.0018546 | 56.2767 | 83.9936 | 9.27 | 4.5 | 327.5 | 2202.5 | 0.149 | 15.32 |  |  |  | 25.3205 | 0.0052057 | 1222.1 | 9.27 | 3.8472 | 1.0546 | 37.4239
401-E-31011 | 7 | CH. REAR CAP | 90 | 100 | 9.27 | 3 | 10.197 | 0.00080788 | 0.00070188 | 59.4063 | 87.0314 | 9.27 | 4.5 | 310.4 | 2202.5 | 0.141 | 15.32 |  |  |  |  | 0.0031899 | 1151.92 | 9.27 | 3.7069 | 1.0546 | 29.3959
401-V-31002 | 1 | Left Head | 10 | 20 | 22 | 1.5 | 2.6107 | 3.5709 | 3.3998 |  |  |  |  | 161.8 | 234 | 0.691 | 3.42 | 138 | 138 | 1 |  | 0.0013201 | 93.3796 | 18 | 5.9949 | 0.10343 | 0.99
401-V-31002 | 2 | Shell-1 | 20 | 30 | 18 | 1.5 | 2.6107 | 16.3614 | 16.0221 | 2.63 | 2.89 | 18 | 17.7939 | 163.5 | 234 | 0.699 | 3.42 | 138 | 138 | 1 | 8233.33 | 0.0002364 | 23.6347 | 18 | 12.1922 | 0.10343 | 0.3
401-V-31002 | 3 | Shell-2 | 30 | 40 | 18 | 1.5 | 2.6107 | 16.3614 | 16.0221 | 2.63 | 2.89 | 18 | 17.7939 | 163.5 | 234 | 0.699 | 3.42 | 138 | 138 | 1 | 8233.33 | 0.0002364 | 23.6347 | 18 | 12.1922 | 0.10343 | 0.3
401-V-31002 | 4 | Shell-3 | 40 | 50 | 18 | 1.5 | 2.6107 | 10.0895 | 9.8803 | 2.63 | 2.89 | 18 | 17.7939 | 163.5 | 234 | 0.699 | 3.42 |  |  |  | 8233.33 | 0.0002364 | 23.6347 | 18 | 12.1922 | 0.10343 | 0.3
401-V-31002 | 5 | Right Head | 50 | 60 | 22 | 1.5 | 2.6107 | 3.5709 | 3.3998 | 2.66 | 2.92 | 18 | 17.6016 | 161.8 | 234 | 0.691 | 3.42 |  |  |  |  | 0.0013201 | 93.3796 | 18 | 5.9949 | 0.10343 | 0.99
401-V-31002 | 6 | Sump Head | 60 | 70 | 16 | 1.5 | 2.6002 | 0.17163 | 0.14468 | 9.62 | 11 | 12 | 4.3228 | 43.2 | 234 | 0.184 | 3.42 |  |  |  |  | 0.004501 | 118.105 | 12 | 2.3389 | 0.10343 | 4.25
401-V-32004 | 1 | Skirt 3 | 10 | 20 | 12 | 1.4 |  | 0.17467 | 0.17279 | [11 empty] | 6000
401-V-32004 | 2 | Skirt 2 | 20 | 30 | 12 | 1.45 |  | 0.17467 | 0.17279 |  |  | 12 | [8 empty] | 6000
401-V-32004 | 3 | Skirt 1 | 30 | 40 | 12 | 1.25 |  | 0.069869 | 0.069115 |  |  | 12 | [8 empty] | 6000
401-V-32004 | 4 | bottom D end | 40 | 50 | 25 | 1.5 | 23.271 | 0.058468 | 0.055976 | 24.1587 | 26.2932 | 21 | 20.0735 | 164.1 | 179.4 | 0.915 | 31.26 | 138 | 138 | 1 |  | 0.001208 | 90.8975 | 21 | 7.2458 | 1.0132 | 8.7838
401-V-32004 | 5 | Shell 1 | 50 | 60 | 22 | 1.5 | 23.231 | 0.1269 | 0.12441 | 25.1665 | 27.2705 | 22 | 20.2334 | 158.2 | 179.4 | 0.882 | 31.26 | 138 | 138 | 1 | 7068.27 | 0.00034848 | 34.8399 | 22 | 13.0242 | 1.0132 | 4.2435
401-V-32004 | 6 | Shell 2 | 60 | 70 | 22 | 1.5 | 23.112 | 0.15509 | 0.15205 | 25.2853 | 27.2705 | 22 | 20.1366 | 158.2 | 179.4 | 0.882 | 31.26 | 138 | 138 | 1 | 7068.27 | 0.00034848 | 34.8399 | 22 | 13.0242 | 1.0132 | 4.2435
401-V-32004 | 7 | Shell 3 | 70 | 80 | 22 | 1.5 | 23 | 0.18329 | 0.1797 | 25.3975 | 27.2705 | 22 | 20.0776 | 158.2 | 179.4 | 0.882 | 31.27 | 138 | 138 | 1 | 7068.27 | 0.00034848 | 34.8399 | 22 | 13.0242 | 1.0132 | 4.2435
401-V-32004 | 8 | Top D end | 80 | 90 | 25 | 1.5 | 23 | 0.058468 | 0.055976 | 24.4294 | 26.2932 | 21 | 19.8571 | 164.1 | 179.4 | 0.915 | 31.26 | 138 | 138 | 1 |  | 0.001208 | 90.8975 | 21 | 7.2458 | 1.0132 | 8.7838

## 06_Weight_Summation
tag_no | id | equipment_id | component | fabricated_kg | shop_test_kg | shipping_kg | erected_kg | empty_kg | operating_kg
110-C | 1 | 1 | Main Elements | 26905.2 | 26905.2 | 26905.2 | 26905.2 | 26905.2 | 26905.2
110-C | 2 | 1 | Saddles | 1928.5 | 1928.5 | 1928.5 | 1928.5 | 1928.5 | 1928.5
110-C | 3 | 1 | Nozzles | 1426.1 | 1426.1 | 1426.1 | 1426.1 | 1426.1 | 1426.1
110-C | 4 | 1 | Wld Weights | 200 | 200 | 200 | 200 | 200 | 200
110-C | 5 | 1 | Exchanger | 33408.1 | 33408.1 | 33408.1 | 33408.1 | 33408.1 | 33408.1
110-C | 6 | 1 | Test Weights |  | 900
110-C | 7 | 1 | Ope Weights | [5 empty] | 900
110-C | 8 | 1 | Ope. Liquid | [5 empty] | 32205.8
110-C | 9 | 1 | Tube Ope Lqd | [5 empty] | 7273.7
110-C | 10 | 1 | Test Liquid |  | 32205.8
110-C | 11 | 1 | Tube Tst Lqd |  | 7273.7
120-C-001 | 12 | 2 | Main Elements | 63916.4 | 63916.4 | 63916.4 | 63916.4 | 63916.4 | 63916.4
120-C-001 | 13 | 2 | Nozzles | 5214 | 5214 | 5214 | 5214 | 5214 | 5214
120-C-001 | 14 | 2 | Tray Bar | 4579.6 | 4579.6 | 4579.6 | 4579.6 | 4579.6 | 4579.6
120-C-001 | 15 | 2 | Wld Weights | 11170 | 11170 | 11170 | 11170 | 11170 | 11170
120-C-001 | 16 | 2 | Trunnions | 168.4 | 168.4 | 168.4 | 168.4 | 168.4 | 168.4
120-C-001 | 17 | 2 | Platforms |  |  | 29468.3 | 29468.3 | 29468.3 | 29468.3
120-C-001 | 18 | 2 | Insulation |  |  | 7543.1 | 7543.1 | 7543.1 | 7543.1
121-D | 19 | 3 | Main Elements | 771542.3 | 771542.3 | 771542.3 | 771542.3 | 771542.3 | 771542.3
121-D | 20 | 3 | Nozzles | 32458.7 | 32458.7 | 32458.7 | 32458.7 | 32458.7 | 32458.7
121-D | 21 | 3 | Tray Bar | 810 | 810 | 810 | 810 | 810 | 810
121-D | 22 | 3 | Wld Weights | 73550 | 73550 | 73550 | 73550 | 73550 | 73550
121-D | 23 | 3 | Platforms |  |  | 56054.5 | 56054.5 | 56054.5 | 56054.5
121-D | 24 | 3 | Packing |  |  | 104892.9 | 104892.9 | 104892.9 | 104892.9
121-D | 25 | 3 | Insulation |  |  | 28084.9 | 28084.9 | 28084.9 | 28084.9
121-D | 26 | 3 | Trays |  |  | 7482.4 | 7482.4 | 7482.4 | 7482.4
121-D | 27 | 3 | Empty Weights |  |  |  | 155637 | 155637
121-D | 28 | 3 | Test Weights |  | 155637
121-D | 29 | 3 | Ope Weights | [5 empty] | 155637
121-D | 30 | 3 | Ope. Liquid | [5 empty] | 451575.8
121-D | 31 | 3 | Packing Liq | [5 empty] | 135402.7
121-D | 32 | 3 | Test Liquid |  | 1376682.5
147-D | 33 | 4 | Main Elements | 13335.2 | 13335.2 | 13335.2 | 13335.2 | 13335.2 | 13335.2
147-D | 34 | 4 | Saddles | 1264.6 | 1264.6 | 1264.6 | 1264.6 | 1264.6 | 1264.6
147-D | 35 | 4 | Nozzles | 1655.6 | 1655.6 | 1655.6 | 1655.6 | 1655.6 | 1655.6
147-D | 36 | 4 | Wld Weights | 2450 | 2450 | 2450 | 2450 | 2450 | 2450
147-D | 37 | 4 | Platforms |  |  |  | 2746.1 | 2746.1 | 2746.1
147-D | 38 | 4 | Insulation |  |  |  | 1558.5 | 1558.5 | 1558.5
147-D | 39 | 4 | Empty Weights |  |  |  | 360 | 360
147-D | 40 | 4 | Test Weights |  | 360
147-D | 41 | 4 | Ope Weights | [5 empty] | 360
147-D | 42 | 4 | Ope. Liquid | [5 empty] | 16468.2
147-D | 43 | 4 | Test Liquid |  | 26098.1
196-D | 44 | 5 | Main Elements | 26088.4 | 26088.4 | 26088.4 | 26088.4 | 26088.4 | 26088.4
196-D | 45 | 5 | Cladding | 3053.2 | 3053.2 | 3053.2 | 3053.2 | 3053.2 | 3053.2
196-D | 46 | 5 | Nozzles | 2200.1 | 2200.1 | 2200.1 | 2200.1 | 2200.1 | 2200.1
196-D | 47 | 5 | Wld Weights | 4840 | 4840 | 4840 | 4840 | 4840 | 4840
196-D | 48 | 5 | Platforms |  |  |  | 10554.1 | 10554.1 | 10554.1
196-D | 49 | 5 | Empty Weights |  |  |  | 410 | 410
196-D | 50 | 5 | Test Weights |  | 410
196-D | 51 | 5 | Ope Weights | [5 empty] | 410
196-D | 52 | 5 | Ope. Liquid | [5 empty] | 27068.1
196-D | 53 | 5 | Test Liquid |  | 115998.4
401-E-31011 | 54 | 6 | Main Elements | 234.1 | 234.1 | 234.1 | 234.1 | 234.1 | 234.1
401-E-31011 | 55 | 6 | Saddles | 44.2 | 44.2 | 44.2 | 44.2 | 44.2 | 44.2
401-E-31011 | 56 | 6 | Nozzles | 54.6 | 54.6 | 54.6 | 54.6 | 54.6 | 54.6
401-E-31011 | 57 | 6 | Exchanger | 232.9 | 232.9 | 232.9 | 232.9 | 232.9 | 232.9
401-E-31011 | 58 | 6 | Ope. Liquid | [5 empty] | 111.9
401-E-31011 | 59 | 6 | Tube Ope Lqd | [5 empty] | 21.5
401-E-31011 | 60 | 6 | Test Liquid |  | 116.2
401-E-31011 | 61 | 6 | Tube Tst Lqd |  | 21.5
401-V-31002 | 62 | 7 | Main Elements | 7718.2 | 7718.2 | 7718.2 | 7718.2 | 7718.2 | 7718.2
401-V-31002 | 63 | 7 | Saddles | 294.5 | 294.5 | 294.5 | 294.5 | 294.5 | 294.5
401-V-31002 | 64 | 7 | Nozzles | 2219.7 | 2219.7 | 2219.7 | 2219.7 | 2219.7 | 2219.7
401-V-31002 | 65 | 7 | Wld Weights | 590 | 590 | 590 | 590 | 590 | 590
401-V-31002 | 66 | 7 | Platforms |  |  | 2686 | 2686 | 2686 | 2686
401-V-31002 | 67 | 7 | Insulation |  |  | 199.1 | 199.1 | 199.1 | 199.1
401-V-31002 | 68 | 7 | Empty Weights |  |  |  | 3010 | 3010
401-V-31002 | 69 | 7 | Test Weights |  | 3010
401-V-31002 | 70 | 7 | Ope Weights | [5 empty] | 3010
401-V-31002 | 71 | 7 | Ope. Liquid | [5 empty] | 12190.8
401-V-31002 | 72 | 7 | Test Liquid |  | 19329.9
401-V-32004 | 73 | 8 | Main Elements | 15708.5 | 15708.5 | 15708.5 | 15708.5 | 15708.5 | 15708.5
401-V-32004 | 74 | 8 | Nozzles | 1192.2 | 1192.2 | 1192.2 | 1192.2 | 1192.2 | 1192.2
401-V-32004 | 75 | 8 | Wld Weights | 2825 | 2825 | 2825 | 2825 | 2825 | 2825
401-V-32004 | 76 | 8 | Platforms |  |  | 19230.5 | 19230.5 | 19230.5 | 19230.5
401-V-32004 | 77 | 8 | Insulation |  |  | 178.1 | 178.1 | 178.1 | 178.1
401-V-32004 | 78 | 8 | Empty Weights |  |  |  | 1560 | 1560
401-V-32004 | 79 | 8 | Test Weights |  | 1560
401-V-32004 | 80 | 8 | Ope Weights | [5 empty] | 2830
401-V-32004 | 81 | 8 | Ope. Liquid | [5 empty] | 10022.2
401-V-32004 | 82 | 8 | Test Liquid |  | 28250.4

## 07_Design_Basis
tag_no | code_family | group_name | parameter | value_num | value_text | units
110-C | ASCE | seismic | Seismic Design Code |  | ASCE/SEI 7-16
110-C | ASCE | seismic | Seismic Load Reduction Scale Factor | 1
110-C | ASCE | seismic | Importance Factor | 1.25
110-C | ASCE | seismic | Table Value Fa | 1.6
110-C | ASCE | seismic | Table Value Fv | 2.4
110-C | ASCE | seismic | Max. Mapped Res. Acceleration |  | [Ss] 0.147
110-C | ASCE | seismic | Max. Eff. Ground Acceleration |  | [S] 0.065
110-C | ASCE | seismic | Force Modification Factor R | 3
110-C | ASCE | seismic | Site Class |  | D
110-C | ASCE | seismic | Component Elevation Ratio |  | z/h 0.000
110-C | ASCE | seismic | Amplification Factor |  | Ap 1.000
110-C | ASCE | seismic | Force Factor | 0
110-C | ASCE | seismic | Consider Vertical Acceleration |  | Yes
110-C | ASCE | seismic | Minimum Acceleration Multiplier | 0
110-C | ASCE | seismic | User Value of Sds (used if > 0 ) | 0
110-C | ASCE | seismic | User Value of Sd1 (used if > 0 ) | 0
110-C | ASCE | seismic | Moment Reduction Factor Tau | 1
110-C | ASCE | wind | Wind Design Code |  | ASCE/SEI 7-16
110-C | ASCE | wind | Wind Load Reduction Scale Factor | 1.1
110-C | ASCE | wind | Basic Wind Speed |  | [V] 92.7 Km/hr
110-C | ASCE | wind | Surface Roughness Category |  | C: Open Terrain
110-C | ASCE | wind | Type of Surface |  | Moderately Smooth
110-C | ASCE | wind | Base Elevation | 27500 |  | mm
110-C | ASCE | wind | Percent Wind for Hydrotest | 50
110-C | ASCE | wind | Using User defined Wind Press. Vs Elev. |  | N
110-C | ASCE | wind | Height of Hill or Escarpment |  | H or Hh 0 mm
110-C | ASCE | wind | Distance Upwind of Crest |  | Lh 0 mm
110-C | ASCE | wind | Distance from Crest to the Vessel |  | x 0 mm
110-C | ASCE | wind | Type of Terrain ( Hill, Escarpment ) |  | Flat
110-C | ASCE | wind | Damping Factor (Beta) for Wind (Ope) | 0.01
110-C | ASCE | wind | Damping Factor (Beta) for Wind (Empty) | 0
110-C | ASCE | wind | Damping Factor (Beta) for Wind (Filled) | 0
110-C | ASCE | wind | Site Elevation above Sea Level | 0 |  | mm
120-C-001 | IS | seismic | Seismic Design Code |  | Spectrum
120-C-001 | IS | seismic | Range Type |  | Period
120-C-001 | IS | seismic | Ordinate Type |  | Acceleration
120-C-001 | IS | seismic | Include Missing Mass Components |  | Yes
120-C-001 | IS | seismic | Shock Scale Factor X Direction | 1
120-C-001 | IS | seismic | Shock Scale Factor Y Direction | 0.67
120-C-001 | IS | seismic | Combination Method |  | Group
120-C-001 | IS | seismic | Spectrum Name |  | User Defined
120-C-001 | IS | wind | Wind Design Code |  | IS 875 (PART 3):2015-2020
120-C-001 | IS | wind | Basic Wind Speed for IS-875 | 180 |  | km/hr
120-C-001 | IS | wind | Wind Zone Number | 4
120-C-001 | IS | wind | Base Elevation | 300 |  | mm
120-C-001 | IS | wind | Percent Wind for Hydrotest | 33
120-C-001 | IS | wind | Risk Factor |  | [k1] 1.0
120-C-001 | IS | wind | Terrain Category | 2
120-C-001 | IS | wind | Equipment Class |  | Class B
120-C-001 | IS | wind | Topography Factor |  | [k3] 1.0
120-C-001 | IS | wind | Importance Factor |  | [k4] 1.0
120-C-001 | IS | wind | Damping Factor (Beta) for Wind (Ope) | 0.01
120-C-001 | IS | wind | Damping Factor (Beta) for Wind (Empty) | 0
120-C-001 | IS | wind | Damping Factor (Beta) for Wind (Filled) | 0
120-C-001 | IS | wind | Use Gust Response Factor (Dynamic Analysis) |  | No
121-D | ASCE | seismic | Seismic Design Code |  | ASCE/SEI 7-16
121-D | ASCE | seismic | Seismic Load Reduction Scale Factor | 1
121-D | ASCE | seismic | Importance Factor | 1.25
121-D | ASCE | seismic | Table Value Fa | 1.6
121-D | ASCE | seismic | Table Value Fv | 2.4
121-D | ASCE | seismic | Max. Mapped Res. Acceleration |  | [Ss] 0.147
121-D | ASCE | seismic | Max. Eff. Ground Acceleration |  | [S] 0.065
121-D | ASCE | seismic | Force Modification Factor R | 1.25
121-D | ASCE | seismic | Site Class |  | D
121-D | ASCE | seismic | Component Elevation Ratio |  | z/h 0.000
121-D | ASCE | seismic | Amplification Factor |  | Ap 0.000
121-D | ASCE | seismic | Force Factor | 0
121-D | ASCE | seismic | Consider Vertical Acceleration |  | Yes
121-D | ASCE | seismic | Minimum Acceleration Multiplier | 0
121-D | ASCE | seismic | User Value of Sds (used if > 0 ) | 0
121-D | ASCE | seismic | User Value of Sd1 (used if > 0 ) | 0
121-D | ASCE | seismic | Moment Reduction Factor Tau | 1
121-D | ASCE | wind | Wind Design Code |  | ASCE/SEI 7-16
121-D | ASCE | wind | Wind Load Reduction Scale Factor | 1.1
121-D | ASCE | wind | Basic Wind Speed |  | [V] 97.2 km/hr
121-D | ASCE | wind | Surface Roughness Category |  | C: Open Terrain
121-D | ASCE | wind | Type of Surface |  | Moderately Smooth
121-D | ASCE | wind | Base Elevation | 0 |  | mm
121-D | ASCE | wind | Percent Wind for Hydrotest | 50
121-D | ASCE | wind | Using User defined Wind Press. Vs Elev. |  | N
121-D | ASCE | wind | Height of Hill or Escarpment |  | H or Hh 0 mm
121-D | ASCE | wind | Distance Upwind of Crest |  | Lh 0 mm
121-D | ASCE | wind | Distance from Crest to the Vessel |  | x 0 mm
121-D | ASCE | wind | Type of Terrain ( Hill, Escarpment ) |  | Flat
121-D | ASCE | wind | Damping Factor (Beta) for Wind (Ope) | 0.01
121-D | ASCE | wind | Damping Factor (Beta) for Wind (Empty) | 0
121-D | ASCE | wind | Damping Factor (Beta) for Wind (Filled) | 0
121-D | ASCE | wind | Site Elevation above Sea Level | 0 |  | mm
147-D | ASCE | seismic | Seismic Design Code |  | ASCE/SEI 7-16
147-D | ASCE | seismic | Seismic Load Reduction Scale Factor | 1
147-D | ASCE | seismic | Importance Factor | 1.25
147-D | ASCE | seismic | Table Value Fa | 1.6
147-D | ASCE | seismic | Table Value Fv | 2.4
147-D | ASCE | seismic | Max. Mapped Res. Acceleration |  | [Ss] 0.147
147-D | ASCE | seismic | Max. Eff. Ground Acceleration |  | [S] 0.065
147-D | ASCE | seismic | Force Modification Factor R | 3
147-D | ASCE | seismic | Site Class |  | D
147-D | ASCE | seismic | Component Elevation Ratio |  | z/h 1.000
147-D | ASCE | seismic | Amplification Factor |  | Ap 1.000
147-D | ASCE | seismic | Force Factor | 0
147-D | ASCE | seismic | Consider Vertical Acceleration |  | Yes
147-D | ASCE | seismic | Minimum Acceleration Multiplier | 0
147-D | ASCE | seismic | User Value of Sds (used if > 0 ) | 0
147-D | ASCE | seismic | User Value of Sd1 (used if > 0 ) | 0
147-D | ASCE | seismic | Moment Reduction Factor Tau | 1
147-D | ASCE | wind | Wind Design Code |  | ASCE/SEI 7-16
147-D | ASCE | wind | Wind Load Reduction Scale Factor | 1.1
147-D | ASCE | wind | Basic Wind Speed |  | [V] 97.2 Km/hr
147-D | ASCE | wind | Surface Roughness Category |  | C: Open Terrain
147-D | ASCE | wind | Type of Surface |  | Moderately Smooth
147-D | ASCE | wind | Base Elevation | 0 |  | mm.
147-D | ASCE | wind | Percent Wind for Hydrotest | 50
147-D | ASCE | wind | Using User defined Wind Press. Vs Elev. |  | N
147-D | ASCE | wind | Height of Hill or Escarpment |  | H or Hh 0 mm.
147-D | ASCE | wind | Distance Upwind of Crest |  | Lh 0 mm.
147-D | ASCE | wind | Distance from Crest to the Vessel |  | x 0 mm.
147-D | ASCE | wind | Type of Terrain ( Hill, Escarpment ) |  | Flat
147-D | ASCE | wind | Damping Factor (Beta) for Wind (Ope) | 0.01
147-D | ASCE | wind | Damping Factor (Beta) for Wind (Empty) | 0
147-D | ASCE | wind | Damping Factor (Beta) for Wind (Filled) | 0
147-D | ASCE | wind | Site Elevation above Sea Level | 0 |  | mm.
196-D | ASCE | seismic | Seismic Design Code |  | ASCE/SEI 7-16
196-D | ASCE | seismic | Seismic Load Reduction Scale Factor | 1
196-D | ASCE | seismic | Importance Factor | 1.25
196-D | ASCE | seismic | Table Value Fa | 1.6
196-D | ASCE | seismic | Table Value Fv | 2.4
196-D | ASCE | seismic | Max. Mapped Res. Acceleration |  | [Ss] 0.147
196-D | ASCE | seismic | Max. Eff. Ground Acceleration |  | [S] 0.065
196-D | ASCE | seismic | Force Modification Factor R | 1.25
196-D | ASCE | seismic | Site Class |  | D
196-D | ASCE | seismic | Component Elevation Ratio |  | z/h 0.030
196-D | ASCE | seismic | Amplification Factor |  | Ap 2.500
196-D | ASCE | seismic | Force Factor | 0
196-D | ASCE | seismic | Consider Vertical Acceleration |  | Yes
196-D | ASCE | seismic | Minimum Acceleration Multiplier | 0
196-D | ASCE | seismic | User Value of Sds (used if > 0 ) | 0
196-D | ASCE | seismic | User Value of Sd1 (used if > 0 ) | 0
196-D | ASCE | seismic | Moment Reduction Factor Tau | 1
196-D | ASCE | wind | Wind Design Code |  | ASCE/SEI 7-16
196-D | ASCE | wind | Wind Load Reduction Scale Factor | 1.1
196-D | ASCE | wind | Basic Wind Speed |  | [V] 97.2 Km/hr
196-D | ASCE | wind | Surface Roughness Category |  | C: Open Terrain
196-D | ASCE | wind | Type of Surface |  | Moderately Smooth
196-D | ASCE | wind | Base Elevation | 300 |  | mm.
196-D | ASCE | wind | Percent Wind for Hydrotest | 50
196-D | ASCE | wind | Using User defined Wind Press. Vs Elev. |  | N
196-D | ASCE | wind | Height of Hill or Escarpment |  | H or Hh 0 mm.
196-D | ASCE | wind | Distance Upwind of Crest |  | Lh 0 mm.
196-D | ASCE | wind | Distance from Crest to the Vessel |  | x 0 mm.
196-D | ASCE | wind | Type of Terrain ( Hill, Escarpment ) |  | Flat
196-D | ASCE | wind | Damping Factor (Beta) for Wind (Ope) | 0.01
196-D | ASCE | wind | Damping Factor (Beta) for Wind (Empty) | 0
196-D | ASCE | wind | Damping Factor (Beta) for Wind (Filled) | 0
196-D | ASCE | wind | Site Elevation above Sea Level | 0 |  | mm.
401-E-31011 | IS | wind | Wind Design Code |  | IS 875 (PART 3):2015-2020
401-E-31011 | IS | wind | Basic Wind Speed for IS-875 | 180 |  | km/hr
401-E-31011 | IS | wind | Wind Zone Number | 2
401-E-31011 | IS | wind | Base Elevation | 30 |  | cm
401-E-31011 | IS | wind | Percent Wind for Hydrotest | 33
401-E-31011 | IS | wind | Risk Factor |  | [k1] 1.0
401-E-31011 | IS | wind | Terrain Category | 2
401-E-31011 | IS | wind | Equipment Class |  | Class A
401-E-31011 | IS | wind | Topography Factor |  | [k3] 1.0
401-E-31011 | IS | wind | Importance Factor |  | [k4] 1.15
401-E-31011 | IS | wind | Damping Factor (Beta) for Wind (Ope) | 0.01
401-E-31011 | IS | wind | Damping Factor (Beta) for Wind (Empty) | 0
401-E-31011 | IS | wind | Damping Factor (Beta) for Wind (Filled) | 0
401-E-31011 | IS | wind | Use Gust Response Factor (Dynamic Analysis) |  | No
401-V-31002 | IS | wind | Wind Design Code |  | IS 875 (PART 3):2015-2020
401-V-31002 | IS | wind | Basic Wind Speed for IS-875 | 180 |  | km/hr
401-V-31002 | IS | wind | Wind Zone Number | 5
401-V-31002 | IS | wind | Base Elevation | 300 |  | mm
401-V-31002 | IS | wind | Percent Wind for Hydrotest | 33
401-V-31002 | IS | wind | Risk Factor |  | [k1] 1.0
401-V-31002 | IS | wind | Terrain Category | 2
401-V-31002 | IS | wind | Equipment Class |  | Class A
401-V-31002 | IS | wind | Topography Factor |  | [k3] 1.0
401-V-31002 | IS | wind | Importance Factor |  | [k4] 1.15
401-V-31002 | IS | wind | Damping Factor (Beta) for Wind (Ope) | 0.01
401-V-31002 | IS | wind | Damping Factor (Beta) for Wind (Empty) | 0
401-V-31002 | IS | wind | Damping Factor (Beta) for Wind (Filled) | 0
401-V-31002 | IS | wind | Use Gust Response Factor (Dynamic Analysis) |  | No
401-V-32004 | IS | seismic | Seismic Design Code |  | Spectrum
401-V-32004 | IS | seismic | Range Type |  | Period
401-V-32004 | IS | seismic | Ordinate Type |  | Acceleration
401-V-32004 | IS | seismic | Include Missing Mass Components |  | Yes
401-V-32004 | IS | seismic | Shock Scale Factor X Direction | 1
401-V-32004 | IS | seismic | Shock Scale Factor Y Direction | 0.67
401-V-32004 | IS | seismic | Combination Method |  | Group
401-V-32004 | IS | seismic | Spectrum Name |  | User Defined
401-V-32004 | IS | wind | Wind Design Code |  | IS 875 (PART 3):2015-2020
401-V-32004 | IS | wind | Basic Wind Speed for IS-875 | 180 |  | Km/hr
401-V-32004 | IS | wind | Wind Zone Number | 5
401-V-32004 | IS | wind | Base Elevation | 300 |  | mm.
401-V-32004 | IS | wind | Percent Wind for Hydrotest | 33
401-V-32004 | IS | wind | Risk Factor |  | [k1] 1.0
401-V-32004 | IS | wind | Terrain Category | 2
401-V-32004 | IS | wind | Equipment Class |  | Class A
401-V-32004 | IS | wind | Topography Factor |  | [k3] 1.0
401-V-32004 | IS | wind | Importance Factor |  | [k4] 1.15
401-V-32004 | IS | wind | Damping Factor (Beta) for Wind (Ope) | 0.01
401-V-32004 | IS | wind | Damping Factor (Beta) for Wind (Empty) | 0
401-V-32004 | IS | wind | Damping Factor (Beta) for Wind (Filled) | 0
401-V-32004 | IS | wind | Use Gust Response Factor (Dynamic Analysis) |  | No

## 08_09_Support
tag_no | support_type | section_no | parameter | value_num | value_text | units
110-C | Saddle | 9 | Saddle Width | 325 |  | mm
110-C | Saddle | 9 | Saddle Bearing Angle | 167 |  | deg.
110-C | Saddle | 9 | Centerline Dimension | 1760 |  | mm
110-C | Saddle | 9 | Wear Pad Width | 560 |  | mm
110-C | Saddle | 9 | Wear Pad Thickness | 20 |  | mm
110-C | Saddle | 9 | Wear Pad Bearing Angle | 180 |  | deg.
110-C | Saddle | 9 | Distance from Saddle to Tangent | 900 |  | mm
110-C | Saddle | 9 | Baseplate Length | 2070.1 |  | mm
110-C | Saddle | 9 | Baseplate Thickness | 22 |  | mm
110-C | Saddle | 9 | Baseplate Width | 350 |  | mm
110-C | Saddle | 9 | Number of Ribs (including outside ribs) | 5
110-C | Saddle | 9 | Rib Thickness | 14 |  | mm
110-C | Saddle | 9 | Web Thickness | 14 |  | mm
110-C | Saddle | 9 | Height of Center Web | 730 |  | mm
110-C | Saddle | 9 | Number of Bolts in Baseplate | 8
110-C | Saddle | 9.1 | Maximum Vertical Saddle Load | 60925.73 |  | Kgf
110-C | Saddle | 9.1 | Maximum Transverse Saddle Shear Load | 11228.62 |  | Kgf
110-C | Saddle | 9.1 | Maximum Longitudinal Saddle Shear Load | 5963.35 |  | Kgf
110-C | Saddle | 9.2 | Maximum Vertical Saddle Load | 52978.78 |  | Kgf
110-C | Saddle | 9.2 | Maximum Transverse Saddle Shear Load | 312.62 |  | Kgf
110-C | Saddle | 9.2 | Maximum Longitudinal Saddle Shear Load | 250.84 |  | Kgf
110-C | Saddle | 9.3 | Fabricated | 63867.9 |  | kg.
110-C | Saddle | 9.3 | Shop Test | 104247.3 |  | kg.
110-C | Saddle | 9.3 | Shipping | 63867.9 |  | kg.
110-C | Saddle | 9.3 | Erected | 63867.9 |  | kg.
110-C | Saddle | 9.3 | Empty | 63867.9 |  | kg.
110-C | Saddle | 9.3 | Operating | 104247.3 |  | kg.
110-C | Saddle | 9.3 | Field Test | 104247.3 |  | kg.
120-C-001 | Skirt | 8 | Skirt Outside Diameter at Base |  | SOD, D6 3120.7805 mm
120-C-001 | Skirt | 8 | Skirt Thickness |  | STHK 20.0000 mm
120-C-001 | Skirt | 8 | Skirt Internal Corrosion Allowance |  | SCA 0.5000 mm
120-C-001 | Skirt | 8 | Skirt External Corrosion Allowance | 0.5 |  | mm
120-C-001 | Skirt | 8 | Skirt Material |  | SA-36
120-C-001 | Skirt | 8.1 | Thickness of Basering | 55 |  | mm
120-C-001 | Skirt | 8.1 | Inside Diameter of Basering | 3000.9998 |  | mm
120-C-001 | Skirt | 8.1 | Outside Diameter of Basering | 3451.0002 |  | mm
120-C-001 | Skirt | 8.1 | Nominal Diameter of Bolts | 64 |  | mm
120-C-001 | Skirt | 8.1 | Diameter of Bolt Circle | 3299.0002 |  | mm
120-C-001 | Skirt | 8.1 | Number of Bolts | 20
120-C-001 | Skirt | 8.2 | Total Wind Shear on Support | 234312 |  | N
120-C-001 | Skirt | 8.2 | Total Earthquake Shear on Support | 237234 |  | N
120-C-001 | Skirt | 8.2 | Wind Moment on Support | 6184817664 |  | N-mm
120-C-001 | Skirt | 8.2 | Earthquake Moment on Support | 5569087488 |  | N-mm
120-C-001 | Skirt | 8.2 | Wind Load Case Test Moment on Support | 2051464064 |  | N-mm
120-C-001 | Skirt | 8.3 | Fabricated | 85048.4 |  | kgm
120-C-001 | Skirt | 8.3 | Shop Test | 188231 |  | kgm
120-C-001 | Skirt | 8.3 | Shipping | 140448.3 |  | kgm
120-C-001 | Skirt | 8.3 | Erected | 145448.3 |  | kgm
120-C-001 | Skirt | 8.3 | Empty | 150348.4 |  | kgm
120-C-001 | Skirt | 8.3 | Operating | 162030.4 |  | kgm
120-C-001 | Skirt | 8.3 | Field Test | 243537.6 |  | kgm
121-D | Skirt | 8 | Skirt Outside Diameter at Base |  | SOD, D6 7266.0000 mm
121-D | Skirt | 8 | Skirt Thickness |  | STHK 36.0000 mm
121-D | Skirt | 8 | Skirt Internal Corrosion Allowance |  | SCA 1.6000 mm
121-D | Skirt | 8 | Skirt External Corrosion Allowance | 0 |  | mm
121-D | Skirt | 8 | Skirt Material |  | SA-516 70
121-D | Skirt | 8.1 | Thickness of Basering | 52 |  | mm
121-D | Skirt | 8.1 | Inside Diameter of Basering | 6914.0005 |  | mm
121-D | Skirt | 8.1 | Outside Diameter of Basering | 7673.9995 |  | mm
121-D | Skirt | 8.1 | Nominal Diameter of Bolts | 76 |  | mm
121-D | Skirt | 8.1 | Diameter of Bolt Circle | 7469.9995 |  | mm
121-D | Skirt | 8.1 | Number of Bolts | 52
121-D | Skirt | 8.2 | Total Wind Shear on Support | 301216 |  | N
121-D | Skirt | 8.2 | Total Earthquake Shear on Support | 2766866 |  | N
121-D | Skirt | 8.2 | Wind Moment on Support | 15800850432 |  | N-mm
121-D | Skirt | 8.2 | Earthquake Moment on Support | 93878001664 |  | N-mm
121-D | Skirt | 8.2 | Maximum Initial Bolt Load | 633196 |  | N
121-D | Skirt | 8.3 | Fabricated | 878360.9 |  | kgm
121-D | Skirt | 8.3 | Shop Test | 2410680.5 |  | kgm
121-D | Skirt | 8.3 | Shipping | 1074875.8 |  | kgm
121-D | Skirt | 8.3 | Erected | 1230512.5 |  | kgm
121-D | Skirt | 8.3 | Empty | 1230512.6 |  | kgm
121-D | Skirt | 8.3 | Operating | 1817491.2 |  | kgm
147-D | Saddle | 9 | Saddle Width | 230 |  | mm.
147-D | Saddle | 9 | Saddle Bearing Angle | 120 |  | deg.
147-D | Saddle | 9 | Centerline Dimension | 1750 |  | mm.
147-D | Saddle | 9 | Wear Pad Width | 510 |  | mm.
147-D | Saddle | 9 | Wear Pad Thickness | 28 |  | mm.
147-D | Saddle | 9 | Wear Pad Bearing Angle | 132 |  | deg.
147-D | Saddle | 9 | Distance from Saddle to Tangent | 1295 |  | mm.
147-D | Saddle | 9 | Baseplate Length | 2070 |  | mm.
147-D | Saddle | 9 | Baseplate Thickness | 16 |  | mm.
147-D | Saddle | 9 | Baseplate Width | 254 |  | mm.
147-D | Saddle | 9 | Number of Ribs (including outside ribs) | 5
147-D | Saddle | 9 | Rib Thickness | 10 |  | mm.
147-D | Saddle | 9 | Web Thickness | 10 |  | mm.
147-D | Saddle | 9 | Height of Center Web | 301 |  | mm.
147-D | Saddle | 9 | Number of Bolts in Baseplate | 8
147-D | Saddle | 9.1 | Maximum Vertical Saddle Load | 25420.75 |  | Kgf
147-D | Saddle | 9.1 | Maximum Transverse Saddle Shear Load | 1512.08 |  | Kgf
147-D | Saddle | 9.1 | Maximum Longitudinal Saddle Shear Load | 3024.16 |  | Kgf
147-D | Saddle | 9.2 | Maximum Vertical Saddle Load | 26494.76 |  | Kgf
147-D | Saddle | 9.2 | Maximum Transverse Saddle Shear Load | 341.88 |  | Kgf
147-D | Saddle | 9.2 | Maximum Longitudinal Saddle Shear Load | 366.81 |  | Kgf
147-D | Saddle | 9.3 | Fabricated | 18705.3 |  | kg.
147-D | Saddle | 9.3 | Shop Test | 45163.5 |  | kg.
147-D | Saddle | 9.3 | Shipping | 18705.3 |  | kg.
147-D | Saddle | 9.3 | Erected | 23369.9 |  | kg.
147-D | Saddle | 9.3 | Empty | 23369.9 |  | kg.
147-D | Saddle | 9.3 | Operating | 39838 |  | kg.
147-D | Saddle | 9.3 | Field Test | 49468 |  | kg.
196-D | Skirt | 8 | Skirt Outside Diameter at Base |  | SOD, D6 4914.0000 mm.
196-D | Skirt | 8 | Skirt Thickness |  | STHK 14.0000 mm.
196-D | Skirt | 8 | Skirt Internal Corrosion Allowance |  | SCA 1.0000 mm.
196-D | Skirt | 8 | Skirt External Corrosion Allowance | 0 |  | mm.
196-D | Skirt | 8 | Skirt Material |  | SA-36
196-D | Skirt | 8.1 | Thickness of Basering | 32 |  | mm.
196-D | Skirt | 8.1 | Inside Diameter of Basering | 4730 |  | mm.
196-D | Skirt | 8.1 | Outside Diameter of Basering | 5250 |  | mm.
196-D | Skirt | 8.1 | Nominal Diameter of Bolts | 48 |  | mm.
196-D | Skirt | 8.1 | Diameter of Bolt Circle | 5082 |  | mm.
196-D | Skirt | 8.1 | Number of Bolts | 24
196-D | Skirt | 8.2 | Total Wind Shear on Support | 2838 |  | Kgf
196-D | Skirt | 8.2 | Total Earthquake Shear on Support | 12335 |  | Kgf
196-D | Skirt | 8.2 | Wind Moment on Support | 14550 |  | Kg-m.
196-D | Skirt | 8.2 | Earthquake Moment on Support | 62721 |  | Kg-m.
196-D | Skirt | 8.3 | Fabricated | 36181.7 |  | kg.
196-D | Skirt | 8.3 | Shop Test | 152590.1 |  | kg.
196-D | Skirt | 8.3 | Shipping | 36181.7 |  | kg.
196-D | Skirt | 8.3 | Erected | 47145.9 |  | kg.
196-D | Skirt | 8.3 | Empty | 47145.9 |  | kg.
196-D | Skirt | 8.3 | Operating | 74213.9 |  | kg.
196-D | Skirt | 8.3 | Field Test | 162763.2 |  | kg.
401-E-31011 | Saddle | 9 | Saddle Width | 100 |  | mm
401-E-31011 | Saddle | 9 | Saddle Bearing Angle | 120 |  | deg.
401-E-31011 | Saddle | 9 | Centerline Dimension | 390 |  | mm
401-E-31011 | Saddle | 9 | Wear Pad Width | 165 |  | mm
401-E-31011 | Saddle | 9 | Wear Pad Thickness | 10 |  | mm
401-E-31011 | Saddle | 9 | Wear Pad Bearing Angle | 132 |  | deg.
401-E-31011 | Saddle | 9 | Distance from Saddle to Tangent | 490 |  | mm
401-E-31011 | Saddle | 9 | Baseplate Length | 300 |  | mm
401-E-31011 | Saddle | 9 | Baseplate Thickness | 16 |  | mm
401-E-31011 | Saddle | 9 | Baseplate Width | 100 |  | mm
401-E-31011 | Saddle | 9 | Number of Ribs (including outside ribs) | 3
401-E-31011 | Saddle | 9 | Rib Thickness | 10 |  | mm
401-E-31011 | Saddle | 9 | Web Thickness | 10 |  | mm
401-E-31011 | Saddle | 9 | Height of Center Web | 306 |  | mm
401-E-31011 | Saddle | 9 | Number of Bolts in Baseplate | 2
401-E-31011 | Saddle | 9.1 | Maximum Vertical Saddle Load | 806.2 |  | kgf
401-E-31011 | Saddle | 9.1 | Maximum Transverse Saddle Shear Load | 98.72 |  | kgf
401-E-31011 | Saddle | 9.1 | Maximum Longitudinal Saddle Shear Load | 55.49 |  | kgf
401-E-31011 | Saddle | 9.2 | Maximum Vertical Saddle Load | 518.82 |  | kgf
401-E-31011 | Saddle | 9.2 | Maximum Transverse Saddle Shear Load | 32.58 |  | kgf
401-E-31011 | Saddle | 9.2 | Maximum Longitudinal Saddle Shear Load | 6.19 |  | kgf
401-E-31011 | Saddle | 9.3 | Fabricated | 565.7 |  | kg
401-E-31011 | Saddle | 9.3 | Shop Test | 703.4 |  | kg
401-E-31011 | Saddle | 9.3 | Shipping | 565.7 |  | kg
401-E-31011 | Saddle | 9.3 | Erected | 565.7 |  | kg
401-E-31011 | Saddle | 9.3 | Empty | 565.7 |  | kg
401-E-31011 | Saddle | 9.3 | Operating | 699.1 |  | kg
401-V-31002 | Saddle | 9 | Saddle Width | 125 |  | mm
401-V-31002 | Saddle | 9 | Saddle Bearing Angle | 120 |  | deg.
401-V-31002 | Saddle | 9 | Centerline Dimension | 1180 |  | mm
401-V-31002 | Saddle | 9 | Wear Pad Width | 180 |  | mm
401-V-31002 | Saddle | 9 | Wear Pad Thickness | 6 |  | mm
401-V-31002 | Saddle | 9 | Wear Pad Bearing Angle | 132 |  | deg.
401-V-31002 | Saddle | 9 | Distance from Saddle to Tangent | 1550 |  | mm
401-V-31002 | Saddle | 9 | Baseplate Length | 1575 |  | mm
401-V-31002 | Saddle | 9 | Baseplate Thickness | 16 |  | mm
401-V-31002 | Saddle | 9 | Baseplate Width | 150 |  | mm
401-V-31002 | Saddle | 9 | Number of Ribs (including outside ribs) | 3
401-V-31002 | Saddle | 9 | Rib Thickness | 10 |  | mm
401-V-31002 | Saddle | 9 | Web Thickness | 10 |  | mm
401-V-31002 | Saddle | 9 | Height of Center Web | 290 |  | mm
401-V-31002 | Saddle | 9 | Number of Bolts in Baseplate | 4
401-V-31002 | Saddle | 9.1 | Maximum Vertical Saddle Load | 232457.7 |  | N
401-V-31002 | Saddle | 9.1 | Maximum Transverse Saddle Shear Load | 29143.23 |  | N
401-V-31002 | Saddle | 9.1 | Maximum Longitudinal Saddle Shear Load | 25766.92 |  | N
401-V-31002 | Saddle | 9.2 | Maximum Vertical Saddle Load | 215536.84 |  | N
401-V-31002 | Saddle | 9.2 | Maximum Transverse Saddle Shear Load | 9617.27 |  | N
401-V-31002 | Saddle | 9.2 | Maximum Longitudinal Saddle Shear Load | 4452.9 |  | N
401-V-31002 | Saddle | 9.3 | Fabricated | 10822.4 |  | kgm
401-V-31002 | Saddle | 9.3 | Shop Test | 33162.3 |  | kgm
401-V-31002 | Saddle | 9.3 | Shipping | 13707.6 |  | kgm
401-V-31002 | Saddle | 9.3 | Erected | 16717.6 |  | kgm
401-V-31002 | Saddle | 9.3 | Empty | 16717.6 |  | kgm
401-V-31002 | Saddle | 9.3 | Operating | 28908.3 |  | kgm
401-V-31002 | Saddle | 9.3 | Field Test | 36047.4 |  | kgm
401-V-32004 | Skirt | 8 | Skirt Outside Diameter at Base |  | SOD, D6 2224.0000 mm.
401-V-32004 | Skirt | 8 | Skirt Thickness |  | STHK 12.0000 mm.
401-V-32004 | Skirt | 8 | Skirt Internal Corrosion Allowance |  | SCA 0.7000 mm.
401-V-32004 | Skirt | 8 | Skirt External Corrosion Allowance | 0.7 |  | mm.
401-V-32004 | Skirt | 8 | Skirt Material |  | SA-285 C
401-V-32004 | Skirt | 8.1 | Thickness of Basering | 32 |  | mm.
401-V-32004 | Skirt | 8.1 | Inside Diameter of Basering | 2144 |  | mm.
401-V-32004 | Skirt | 8.1 | Outside Diameter of Basering | 2448 |  | mm.
401-V-32004 | Skirt | 8.1 | Nominal Diameter of Bolts | 30 |  | mm.
401-V-32004 | Skirt | 8.1 | Diameter of Bolt Circle | 2335 |  | mm.
401-V-32004 | Skirt | 8.1 | Number of Bolts | 20
401-V-32004 | Skirt | 8.2 | Total Wind Shear on Support | 11138 |  | Kgf
401-V-32004 | Skirt | 8.2 | Total Earthquake Shear on Support | 7408 |  | Kgf
401-V-32004 | Skirt | 8.2 | Wind Moment on Support | 101428 |  | Kg-m.
401-V-32004 | Skirt | 8.2 | Earthquake Moment on Support | 85645 |  | Kg-m.
401-V-32004 | Skirt | 8.2 | Maximum Initial Bolt Load | 6653 |  | Kgf
401-V-32004 | Skirt | 8.3 | Fabricated | 19725.7 |  | kg.
401-V-32004 | Skirt | 8.3 | Shop Test | 49536.2 |  | kg.
401-V-32004 | Skirt | 8.3 | Shipping | 39134.3 |  | kg.
401-V-32004 | Skirt | 8.3 | Erected | 40694.3 |  | kg.
401-V-32004 | Skirt | 8.3 | Empty | 40694.3 |  | kg.
401-V-32004 | Skirt | 8.3 | Operating | 51986.5 |  | kg.

## 07_Wind_EQ_Long_Stress
tag_no | element_no | node_from | node_to | 7 Cumulative Wind Shear | 7 Distance to Support | 7 Earthquake Bending | 7 Earthquake Shear | 7 Wind Bending | 7.1 Centroid Deflection | 7.1 Cumulative Shear | 7.1 Elem Ang Rotation | 7.1 Elem End Deflection | 7.2 Metal Area Corroded | 7.2 Metal Area New | 7.2 Section Modulus Corroded | 7.2 Section Modulus New | 7.3 Compressive | 7.3 Hydrotest Compressive | 7.3 Hydrotest Tensile | 7.3 Tensile
120-C-001 | 1 | 10 | 20 | 218755 | 1500 | 5553000000 | 237234 | 5469000000 | 0.023304 | 15556.3 | 6.0748e-05 | 0.09217 | 148320 | 156104 | 90923304 | 95656824 | -112.412 | -123.217 | 187.656 | 96.18
120-C-001 | 2 | 20 | 30 | 208285 | 4500 | 4965000000 | 233693 | 4828000000 | 0.21694 | 15556.3 | 0.00014832 | 0.40739 | 156256 | 162026 | 70529512 | 73095784 | -125.971 | -138.083 | 138.656 | 81.0852
120-C-001 | 3 | 30 | 40 | 193609 | 6050 | 4415000000 | 227262 | 4225000000 | 0.41487 | 15556.3 | 0.0001534 | 0.42248 | 140892 | 157884 | 63635384 | 71080192 | -124.206 | -136.257 | 282.96 | 165.48
120-C-001 | 4 | 40 | 50 | 190488 | 7600 | 4398000000 | 220473 | 4206000000 | 0.70355 | 15556.3 | 0.00028578 | 1.0839 | 155481 | 172474 | 70230032 | 77654824 | -125.958 | -138.07 | 282.971 | 165.48
120-C-001 | 5 | 50 | 60 | 183354 | 10600 | 3900000000 | 205810 | 3645000000 | 1.5596 | 15556.3 | 0.00040754 | 2.1266 | 155481 | 172474 | 70230032 | 77654824 | -125.958 | -138.07 | 282.971 | 165.48
120-C-001 | 6 | 60 | 70 | 170566 | 13600 | 3454000000 | 189277 | 3114000000 | 2.7809 | 15556.3 | 0.00051867 | 3.5185 | 155481 | 172474 | 70230032 | 77654824 | -125.958 | -138.07 | 282.971 | 165.48
120-C-001 | 7 | 70 | 80 | 156447 | 16600 | 3060000000 | 170262 | 2623000000 | 4.3355 | 15556.3 | 0.00061917 | 5.2279 | 155481 | 172474 | 70230032 | 77654824 | -125.958 | -138.07 | 282.971 | 165.48
120-C-001 | 8 | 80 | 90 | 141486 | 19600 | 2707000000 | 154661 | 2176000000 | 6.1917 | 15556.3 | 0.00070905 | 7.2229 | 155481 | 172474 | 70230032 | 77654824 | -125.958 | -138.07 | 282.971 | 165.48
120-C-001 | 9 | 90 | 100 | 133324 | 22600 | 2385000000 | 140964 | 1763848320 | 8.3176 | 15556.3 | 0.00078831 | 9.4716 | 155481 | 172474 | 70230032 | 77654824 | -125.958 | -138.07 | 282.971 | 165.48
120-C-001 | 10 | 100 | 110 | 118436 | 25600 | 2081589504 | 129873 | 1386055040 | 10.6834 | 15556.3 | 0.00086267 | 11.951 | 143807 | 160799 | 64952936 | 72393728 | -124.577 | -136.645 | 282.971 | 165.48
120-C-001 | 11 | 110 | 120 | 102802 | 28600 | 1783863936 | 121944 | 1054063872 | 13.27 | 15556.3 | 0.00092552 | 14.6362 | 143807 | 160799 | 64952936 | 72393728 | -124.577 | -136.645 | 282.971 | 165.48
120-C-001 | 12 | 120 | 130 | 86466 | 31600 | 1476182528 | 118695 | 770047232 | 16.0451 | 15556.3 | 0.00097686 | 17.4926 | 143807 | 160799 | 64952936 | 72393728 | -124.577 | -136.645 | 282.971 | 165.48
120-C-001 | 13 | 130 | 140 | 77459 | 34600 | 1152891008 | 117596 | 524059968 | 18.9743 | 15556.3 | 0.0010167 | 20.4858 | 143807 | 160799 | 64952936 | 72393728 | -124.577 | -136.645 | 282.971 | 165.48
120-C-001 | 14 | 140 | 150 | 61164 | 37600 | 817244608 | 115212 | 316041088 | 22.0246 | 15556.3 | 0.001049 | 23.5876 | 126342 | 143335 | 57060092 | 64525020 | -122.163 | -134.094 | 282.971 | 165.48
120-C-001 | 15 | 150 | 160 | 44442.5 | 40600 | 476962720 | 106078 | 157567056 | 25.17 | 15556.3 | 0.0010682 | 26.7667 | 126342 | 143335 | 57060092 | 64525020 | -122.163 | -134.094 | 282.971 | 165.48
120-C-001 | 16 | 160 | 170 | 27288.3 | 43000 | 159060688 | 86240.3 | 49927292 | 27.7299 | 15556.3 | 0.0010743 | 28.6958 | 108935 | 125928 | 49194768 | 56683988 | -119.209 | -130.886 | 282.971 | 165.48
120-C-001 | 17 | 170 | 180 | 21641.3 | 43950 | 3765551 | 37640.2 | 5872747 | 28.7495 | 15556.3 | 0.0010743 | 28.8032 | 91583.7 | 108576 | 41356404 | 48870072 | -115.494 | -126.738 | 282.96 | 165.48
121-D | 1 | 10 | 20 | 240570 | 1000 | 84580000000 | 2706219 | 6501000000 | 0.0016265 | 60646.4 | 6.4294e-06 | 0.0064677 | 781529 | 817695 | 1406270848 | 1470701312 | -90.3134 | -91.6078 | 246.996 | 113.099
121-D | 2 | 20 | 30 | 230429 | 3500 | 79160000000 | 2705190 | 6030000000 | 0.01984 | 60646.4 | 1.6189e-05 | 0.040533 | 736290 | 772476 | 1325597312 | 1390134400 | -88.5705 | -89.9765 | 246.996 | 113.099
121-D | 3 | 30 | 40 | 217203 | 6500 | 71050000000 | 2701503 | 5358000000 | 0.068339 | 60646.4 | 2.54e-05 | 0.10305 | 736290 | 772476 | 1325597312 | 1390134400 | -88.5705 | -89.9765 | 246.996 | 113.099
121-D | 4 | 40 | 50 | 205783 | 8500 | 62950000000 | 2694620 | 4723000000 | 0.11612 | 60646.4 | 2.8349e-05 | 0.12993 | 736290 | 772476 | 1325597312 | 1390134400 | -88.5705 | -89.9765 | 247 | 86.02
121-D | 5 | 50 | 60 | 201976 | 8999.98 | 60260000000 | 2691676 | 4519000000 | 0.12993 | 60646.4 | 2.8349e-05 | 0.12993 | 1360933 | 1495784 | 2436000000 | 2673000000 | -104.421 | -106.479 | 247 | 156.4
121-D | 6 | 60 | 70 | 201976 | 10500 | 60260000000 | 2596976 | 4519000000 | 0.17347 | 60646.4 | 3.0987e-05 | 0.21898 | 2449689 | 2583634 | 4357000000 | 4588000000 | -115.291 | -116.098 | 247 | 156.4
121-D | 7 | 70 | 80 | 185985 | 13500 | 52660000000 | 2466701 | 3937000000 | 0.26641 | 60646.4 | 3.3455e-05 | 0.31569 | 2449689 | 2583634 | 4357000000 | 4588000000 | -115.291 | -116.098 | 247 | 156.4
121-D | 8 | 80 | 90 | 171781 | 16500 | 45490000000 | 2310565 | 3400000000 | 0.36675 | 60646.4 | 3.5752e-05 | 0.41954 | 2449689 | 2583634 | 4357000000 | 4588000000 | -115.291 | -116.098 | 247 | 156.4
121-D | 9 | 90 | 100 | 157408 | 19500 | 38850000000 | 2117439 | 2906000000 | 0.474 | 60646.4 | 3.792e-05 | 0.53009 | 2403662 | 2537606 | 4276000000 | 4506000000 | -115.012 | -115.845 | 247 | 156.4
121-D | 10 | 100 | 110 | 145644 | 22500 | 32660000000 | 2007195 | 2452000000 | 0.58774 | 60646.4 | 3.9914e-05 | 0.64688 | 2403662 | 2537606 | 4276000000 | 4506000000 | -115.012 | -115.845 | 247 | 156.4
121-D | 11 | 110 | 120 | 131522 | 25500 | 26880000000 | 1841839 | 2035698944 | 0.70746 | 60646.4 | 4.1734e-05 | 0.7694 | 2403662 | 2537606 | 4276000000 | 4506000000 | -115.012 | -115.845 | 247 | 156.4
121-D | 12 | 120 | 130 | 117280 | 28000 | 21710000000 | 1601811 | 1662343936 | 0.81142 | 60646.4 | 4.2851e-05 | 0.854 | 2403662 | 2537606 | 4276000000 | 4506000000 | -115.012 | -115.845 | 247 | 156.4
121-D | 13 | 130 | 140 | 109438 | 29825 | 18640000000 | 1466555 | 1435533056 | 0.88953 | 60646.4 | 4.3714e-05 | 0.92542 | 2403662 | 2537606 | 4276000000 | 4506000000 | -115.012 | -115.845 | 247 | 156.4
121-D | 14 | 140 | 150 | 93984.3 | 32120 | 16320000000 | 1350810 | 1267641472 | 0.99055 | 60646.4 | 4.5978e-05 | 1.0573 | 2866646 | 3012205 | 5101000000 | 5350000000 | -117.437 | -118.102 | 247 | 156.4
121-D | 15 | 150 | 160 | 81745.4 | 35090 | 12770000000 | 1060571 | 1009214080 | 1.1291 | 60646.4 | 5.3077e-05 | 1.2062 | 1013401 | 1056782 | 1167439744 | 1215878144 | -115.088 | -115.733 | 247 | 156.4
121-D | 16 | 160 | 170 | 73844.8 | 38090 | 9752000000 | 952618 | 775734208 | 1.2882 | 60646.4 | 5.9198e-05 | 1.3748 | 1013401 | 1056782 | 1167439744 | 1215878144 | -115.088 | -115.733 | 247 | 156.4
121-D | 17 | 170 | 180 | [5 empty] | 1.4657 | 60646.4 | 6.4343e-05 | 1.5604 | 1013401 | 1056782 | 1167439744 | 1215878144 | -115.088 | -115.733 | 247 | 156.4
121-D | 18 | 180 | 190 | [5 empty] | 1.6586 | 60646.4 | 6.851e-05 | 1.7599 | 1013401 | 1056782 | 1167439744 | 1215878144 | -115.088 | -115.733 | 247 | 156.4
121-D | 19 | 190 | 200 | [5 empty] | 1.864 | 60646.4 | 7.17e-05 | 1.9705 | 1013401 | 1056782 | 1167439744 | 1215878144 | -115.088 | -115.733 | 247 | 156.4
121-D | 20 | 200 | 210 | [5 empty] | 2.079 | 60646.4 | 7.3914e-05 | 2.1891 | 1013401 | 1056782 | 1167439744 | 1215878144 | -115.088 | -115.733 | 247 | 156.4
121-D | 21 | 210 | 220 | [5 empty] | 2.2317 | 60646.4 | 7.4503e-05 | 2.2745 | 1013401 | 1056782 | 1167439744 | 1215878144 | -115.088 | -115.733 | 247 | 156.4
121-D | 22 | 220 | 230 | [5 empty] | 2.2745 | 60646.4 | 7.4503e-05 | 2.2745 | 543418 | 587102 | 630171904 | 679963968 | -103.335 | -105.071 | 247 | 156.4
196-D | 1 | 10 | 20 | 2838.49 | 850 | 62020.9 | 12334.9 | 13849.5 | 0.0003722 | 2838.49 | 1.5488e-06 | 0.0014019 | 2001.59 | 2155.11 | 244599632 | 263252368 | -79.3472 | -79.3472 | 188.997 | 95.7583
196-D | 2 | 20 | 30 | 2446.99 | 2200 | 41214.2 | 12143 | 9356.79 | 0.0022799 | 2446.99 | 2.3057e-06 | 0.0033471 | 1693.69 | 1847.27 | 207054800 | 225738576 | -67.1673 | -67.1673 | 140.397 | 82.7985
196-D | 3 | 30 | 40 | 2216.78 | 2725 | 29141.7 | 12001.4 | 7024.86 | 0.0034049 | 2216.78 | 2.3322e-06 | 0.0034631 | 2153.82 | 2307.18 | 262932832 | 281540544 | -85.5031 | -85.5031 | 238.68 | 140.76
196-D | 4 | 40 | 50 | 1949.61 | 3275 | 28620.2 | 8858 | 6920.7 | 0.004752 | 1949.61 | 2.7757e-06 | 0.0061573 | 2308.13 | 2461.49 | 281770880 | 300370976 | -91.5731 | -91.5731 | 238.68 | 140.76
196-D | 5 | 50 | 60 | 1707.84 | 4300 | 20313 | 6964.98 | 5000.5 | 0.0075871 | 1707.84 | 3.0733e-06 | 0.0090913 | 2308.13 | 2461.49 | 281770880 | 300370976 | -91.5731 | -91.5731 | 238.68 | 140.76
196-D | 6 | 60 | 80 | 1477.59 | 6012.5 | 13565.5 | 6529.72 | 3407.75 | 0.012935 | 1477.59 | 3.3235e-06 | 0.016927 | 2926.02 | 3079.38 | 357203680 | 375773568 | -101.046 | -101.046 | 238.68 | 140.76
196-D | 7 | 80 | 90 | 918.324 | 7250 | 1756.63 | 3209.35 | 502.642 | 0.01701 | 918.324 | 3.3236e-06 | 0.017093 | 2153.82 | 2307.18 | 262932832 | 281540544 | -85.5031 | -85.5031 | 238.68 | 140.76
401-V-32004 | 1 | 10 | 20 | 11138 | 1250 | 79916.3 | 7408.37 | 95699.4 | 0.072938 | 11138 | 0.00021122 | 0.27775 | 736.626 | 833.907 | 40542040 | 45867572 | -108.628 | -112.764 | 117.934 | 90.7184
401-V-32004 | 2 | 20 | 30 | 9441.49 | 3750 | 61456.6 | 7366.95 | 69974.5 | 0.59477 | 9441.49 | 0.00036164 | 1.0057 | 733.167 | 833.907 | 40353480 | 45867572 | -108.466 | -112.764 | 117.934 | 90.7184
401-V-32004 | 3 | 30 | 40 | 8379.67 | 5500 | 43134.3 | 7298.52 | 47697.6 | 1.1924 | 8379.67 | 0.00040599 | 1.3902 | 746.998 | 833.907 | 41107356 | 45867572 | -109.11 | -112.764 | 150.693 | 115.918
401-V-32004 | 4 | 40 | 50 | 7954.94 | 6025.4 | 35892.4 | 7180.59 | 39530.2 | 1.4005 | 7954.94 | 0.00040716 | 1.4109 | 1361.52 | 1465.27 | 74997544 | 80604176 | -126.716 | -128.59 | 215.276 | 165.596
401-V-32004 | 5 | 50 | 60 | 7931.83 | 6950.8 | 35530.5 | 6673 | 39126.6 | 1.7856 | 7931.83 | 0.00043959 | 2.1749 | 1431.99 | 1535.74 | 78880464 | 84482104 | -127.967 | -129.705 | 215.276 | 165.596
401-V-32004 | 6 | 60 | 70 | 6496.83 | 8950.8 | 23569.7 | 5589.91 | 26140.6 | 2.6665 | 6496.83 | 0.00046327 | 3.171 | 1431.99 | 1535.74 | 78880464 | 84482104 | -127.967 | -129.705 | 215.276 | 165.596
401-V-32004 | 7 | 70 | 80 | 5495.2 | 11350.8 | 11283.4 | 4305.73 | 12949.1 | 3.7783 | 5495.2 | 0.00047282 | 4.3917 | 1431.99 | 1535.74 | 78880464 | 84482104 | -127.967 | -129.705 | 215.276 | 165.596
401-V-32004 | 8 | 80 | 90 | 3638.22 | 12676.2 | 88.2994 | 1738.14 | 1075.43 | 4.4037 | 3638.22 | 0.00047282 | 4.4157 | 1361.52 | 1465.27 | 74997544 | 80604176 | -126.716 | -128.59 | 215.276 | 165.596