## sequence
sr no | Table title | categorisation | common for all item | Observations on data extract
1 | 01_Tag_Summary
1.1 | Vessel Design Summary: | Tag wise | yes | "ASME Code*" to "Earthquake*" rows data shall be added tag wise
1.2
1.3 | The Natural Frequency for the Vessel (Ope...) | mapp and Tag wise | yes | Hor vessel/ HEX missing
1.4 | Vessel CG in the Operating Condition | mapp and Tag wise | yes
1.5 | Vessel CG in the Fabricated (Shop/Empty) Condition | mapp and Tag wise | yes
1.6 | Vessel CG in the Test Condition | mapp and Tag wise | yes
1.7 | name of Governing Load case | mapp and Tag wise | yes | Hor vessel/ HEX missing
1.8 | Max Unity check ratio | mapp and Tag wise | yes | Hor vessel/ HEX missing
1.9 | Governing Element: | mapp and Tag wise | yes | Hor vessel/ HEX missing
2 | 02_Materials
2.1 | Materials of Construction: | Tag/component wise | yes
3 | 03_Nozzles
3.1 | Nozzle Schedule: | Tag/nozzle wise | yes | For exchanger/Column file it is not extracting data, description string to be read and mapping to be done with matching description as it may be different length in each table
3.2 | Nozzle Material and Weld Fillet Leg Size Details (mm) | pick up material | yes
3.3 | Nozzle Miscellaneous Data: | add its column in main table | yes
3.4 | Nozzle Flange MAWP Results: (MPa & °C) | add its column in main table | yes
4 | 04_Elements
4.1 | Internal Pressure Results Summary: | Element wise | yes | Element number and element name to be mapped to extract missing data. This is common reason for most of the places. Element dia, Allowable stress missing. Further element name shall be serached for similar and entire length and match across the table to map the data.
4.2 | Element and Detail Weights: | Element wise | yes
4.3 | Surface Areas of Elements: | map this and add next | yes
4.4 | Element Required Thickness and MAWP : | MAWP-corr, MAWP-new, min thk , req thk | yes
4.5 | Stresses on Elements due to Test Pressure (MPa): | map this and add next | yes
4.6 | Stress ratios for Pressurized Vessel Elements (MPa): | map this and add next | yes
4.7 | Forces/Moments Applied to Vessel (Combined w/Wind Loads) | map this and add next | yes | data missing / column header is also missing
4.8 | Forces/Moments Applied to Vessel (Combined w/Seismic Loads) | map this and add next | yes | data missing / column header is also missing
4.9 | External Pressure Calculation Results Summary: | Element wise | yes | Outside diameter is missing
4.1 | External Pressure Calculations: | map this and add next | yes
5 | 06_Weight_Summation |  |  | rename sheet to "05_Weights"
5.1 | Weight Summation Results: | detail wise | yes | check and map again for missing data
6 | 07_Design_Basis |  |  | Delete this data; not required
8 | 08_09_Support | Tag wise | No | rename sheet to "07_Support_details", remove column named as "section_no"
8.1 | Basering Data : | map this and add next | No | in coluumn "value_text"; some text + numerical values are exported instead only numeric value to be exported under "value_num" column head
8.2 | Loads for Foundation/Support Design: | map this and add next | No
8.3 | Weights: | map this and add next | No
8.4 | Saddle Parameters: | Tag wise | No
8.5 | Summary of Maximum Saddle Loads, Operating Case, Un-Factored: | map this and add next | No
8.6 | Summary of Maximum Saddle Loads, Pressure Test Case: | map this and add next | No | Delete this data; not required
8.7 | Weights: | map this and add next | No
8.8 | Base Shear per equation | map this and add next | No | add this
8.9 | Vertical load | map this and add next | No | add this
8.1 | Distance from Saddle Base to Centerline | map this and add next | No | add this
9 | 07_Wind_EQ_Long_Stress | Tag wise | No | rename sheet to "08_Wind_Eq_data"
9.1 | add units in each column header | map this and add next | yes | add this